## Plate 1 - Sheet1
Software Version | 3.14.03
Experiment File Path: | Z:\Users\Baker_Lab\woodbuse\neo2_platereader\zinc_hydrolase_ULTRAop\single_zinc_esterase\250327_C7_1xZn_kinetics_500nM___phenylacetate_subst_25C_5min_10x_zn_144uMsubstLadder.xpt
Protocol File Path: | Z:\Users\Baker_Lab\woodbuse\neo2_platereader\zinc_hydrolase_ULTRAop\single_zinc_esterase\240830_kinetics_4mu_PA_RIGHT_HALF_starting_a9.prt
Plate Number | Plate 1
Date | 2025-03-27
Time | 23:16
Reader Type: | Synergy Neo2
Reader Serial Number: | 21062324
Reading Type | Reader
Procedure Details
Plate Type | Costar 96 half area black opaque
Eject plate on completion
Set Temperature | Setpoint 25°C, Gradient 0 °C
Preheat before moving to next step
Shake | Orbital: 0:03 (MM:SS)
Frequency: 282 cpm (3 mm)
Start Kinetic | Runtime 0:04:00 (HH:MM:SS), Interval 0:00:08, 31 Reads
Read | Fluorescence Endpoint
A9..H12
Filter Set 1
Excitation: 365/20, Emission: 445/20
Optics: Top, Gain: 50
Light Source: Xenon Flash, Lamp Energy: Low, Standard Dynamic Range
Read Speed: Normal, Delay: 0 msec, Measurements/Data Point: 10
Read Height: 4.5 mm
End Kinetic
Plate Out
Set Temperature | Setpoint 25°C, Gradient 0 °C
Results
Min Temperature: | 25
Max Temperature: | 25
|  | 1 | 2 | 3 | 4 | 5 | 6 | 7 | 8 | 9 | 10 | 11 | 12
| A | [12 empty] | Bitmap [365,445]
| B | [12 empty] | Bitmap [365,445]
| C | [12 empty] | Bitmap [365,445]
| D | [12 empty] | Bitmap [365,445]
| E | [12 empty] | Bitmap [365,445]
| F | [12 empty] | Bitmap [365,445]
| G | [12 empty] | Bitmap [365,445]
| H | [12 empty] | Bitmap [365,445]
365445
| Time | T° 365,445 | A1 | A2 | A3 | A4 | A5 | A6 | A7 | A8 | A9 | A10 | A11 | A12 | B1 | B2 | B3 | B4 | B5 | B6 | B7 | B8 | B9 | B10 | B11 | B12 | C1 | C2 | C3 | C4 | C5 | C6 | C7 | C8 | C9 | C10 | C11 | C12 | D1 | D2 | D3 | D4 | D5 | D6 | D7 | D8 | D9 | D10 | D11 | D12 | E1 | E2 | E3 | E4 | E5 | E6 | E7 | E8 | E9 | E10 | E11 | E12 | F1 | F2 | F3 | F4 | F5 | F6 | F7 | F8 | F9 | F10 | F11 | F12 | G1 | G2 | G3 | G4 | G5 | G6 | G7 | G8 | G9 | G10 | G11 | G12 | H1 | H2 | H3 | H4 | H5 | H6 | H7 | H8 | H9 | H10 | H11 | H12
| 0:00 | 25 | A9: 22090; A10: 22401; A11: 21519; A12: 22909; B9: 13351; B10: 13771; B11: 13627; B12: 13877; C9: 7601; C10: 7771; C11: 7827; C12: 7800; D9: 4212; D10: 4347; D11: 4293; D12: 4220; E9: 2044; E10: 2087; E11: 2075; E12: 2049; F9: 1046; F10: 1068; F11: 1073; F12: 1041; G9: 491; G10: 508; G11: 517; G12: 500; H9: 270; H10: 270; H11: 282; H12: 262
| 0:00 | 25 | A9: 22149; A10: 22545; A11: 21593; A12: 22862; B9: 13304; B10: 13856; B11: 13698; B12: 13941; C9: 7625; C10: 7847; C11: 7848; C12: 7756; D9: 4233; D10: 4364; D11: 4340; D12: 4240; E9: 2063; E10: 2099; E11: 2086; E12: 2057; F9: 1059; F10: 1075; F11: 1085; F12: 1039; G9: 496; G10: 513; G11: 522; G12: 500; H9: 274; H10: 273; H11: 284; H12: 267
| 0:00 | 25 | A9: 22204; A10: 22542; A11: 21652; A12: 22838; B9: 13412; B10: 13800; B11: 13776; B12: 13933; C9: 7681; C10: 7849; C11: 7918; C12: 7777; D9: 4261; D10: 4430; D11: 4367; D12: 4242; E9: 2079; E10: 2108; E11: 2111; E12: 2056; F9: 1065; F10: 1082; F11: 1096; F12: 1041; G9: 502; G10: 521; G11: 528; G12: 499; H9: 277; H10: 272; H11: 287; H12: 263
| 0:00 | 25 | A9: 22282; A10: 22556; A11: 21666; A12: 22795; B9: 13493; B10: 13908; B11: 13881; B12: 13921; C9: 7698; C10: 7899; C11: 7998; C12: 7762; D9: 4312; D10: 4462; D11: 4410; D12: 4236; E9: 2097; E10: 2135; E11: 2134; E12: 2067; F9: 1078; F10: 1086; F11: 1114; F12: 1046; G9: 508; G10: 523; G11: 535; G12: 506; H9: 284; H10: 281; H11: 291; H12: 263
| 0:01 | 25 | A9: 22348; A10: 22594; A11: 21855; A12: 22919; B9: 13526; B10: 14018; B11: 13841; B12: 13929; C9: 7780; C10: 7955; C11: 8018; C12: 7742; D9: 4344; D10: 4513; D11: 4451; D12: 4233; E9: 2119; E10: 2151; E11: 2147; E12: 2067; F9: 1088; F10: 1100; F11: 1122; F12: 1051; G9: 512; G10: 534; G11: 541; G12: 502; H9: 286; H10: 285; H11: 292; H12: 263
| 0:01 | 25 | A9: 22434; A10: 22702; A11: 21868; A12: 22748; B9: 13653; B10: 14056; B11: 13963; B12: 13908; C9: 7868; C10: 8036; C11: 8061; C12: 7789; D9: 4395; D10: 4506; D11: 4460; D12: 4241; E9: 2131; E10: 2177; E11: 2169; E12: 2070; F9: 1099; F10: 1112; F11: 1136; F12: 1047; G9: 521; G10: 539; G11: 543; G12: 504; H9: 287; H10: 282; H11: 297; H12: 264
| 0:01 | 25 | A9: 22421; A10: 22796; A11: 21868; A12: 22867; B9: 13657; B10: 14097; B11: 14016; B12: 13926; C9: 7884; C10: 8066; C11: 8137; C12: 7770; D9: 4406; D10: 4587; D11: 4518; D12: 4245; E9: 2163; E10: 2201; E11: 2192; E12: 2073; F9: 1110; F10: 1123; F11: 1144; F12: 1045; G9: 523; G10: 545; G11: 555; G12: 506; H9: 291; H10: 284; H11: 298; H12: 262
| 0:01 | 25 | A9: 22448; A10: 22733; A11: 21956; A12: 22925; B9: 13709; B10: 14106; B11: 14058; B12: 13977; C9: 7936; C10: 8024; C11: 8148; C12: 7790; D9: 4431; D10: 4590; D11: 4538; D12: 4240; E9: 2176; E10: 2202; E11: 2201; E12: 2076; F9: 1122; F10: 1131; F11: 1150; F12: 1055; G9: 527; G10: 545; G11: 559; G12: 507; H9: 295; H10: 290; H11: 304; H12: 264
| 0:01 | 25 | A9: 22542; A10: 22681; A11: 21859; A12: 22929; B9: 13720; B10: 14129; B11: 14171; B12: 14014; C9: 8017; C10: 8152; C11: 8236; C12: 7799; D9: 4493; D10: 4639; D11: 4558; D12: 4259; E9: 2187; E10: 2227; E11: 2233; E12: 2081; F9: 1129; F10: 1136; F11: 1170; F12: 1056; G9: 538; G10: 548; G11: 567; G12: 505; H9: 297; H10: 290; H11: 304; H12: 266
| 0:01 | 25 | A9: 22644; A10: 22864; A11: 22011; A12: 22944; B9: 13822; B10: 14255; B11: 14166; B12: 14012; C9: 8065; C10: 8180; C11: 8280; C12: 7790; D9: 4517; D10: 4660; D11: 4600; D12: 4272; E9: 2205; E10: 2256; E11: 2247; E12: 2082; F9: 1136; F10: 1154; F11: 1177; F12: 1056; G9: 544; G10: 553; G11: 571; G12: 505; H9: 300; H10: 296; H11: 309; H12: 262
| 0:01 | 25 | A9: 22659; A10: 22923; A11: 22029; A12: 22899; B9: 13892; B10: 14237; B11: 14305; B12: 13990; C9: 8161; C10: 8221; C11: 8310; C12: 7770; D9: 4544; D10: 4723; D11: 4651; D12: 4260; E9: 2220; E10: 2273; E11: 2268; E12: 2080; F9: 1152; F10: 1158; F11: 1184; F12: 1052; G9: 547; G10: 559; G11: 573; G12: 506; H9: 306; H10: 296; H11: 309; H12: 265
| 0:02 | 25 | A9: 22748; A10: 22985; A11: 22250; A12: 23050; B9: 13934; B10: 14393; B11: 14337; B12: 13958; C9: 8210; C10: 8239; C11: 8354; C12: 7781; D9: 4589; D10: 4751; D11: 4661; D12: 4284; E9: 2253; E10: 2294; E11: 2282; E12: 2098; F9: 1166; F10: 1162; F11: 1190; F12: 1052; G9: 552; G10: 568; G11: 579; G12: 509; H9: 307; H10: 300; H11: 312; H12: 264
| 0:02 | 25 | A9: 22791; A10: 23055; A11: 22394; A12: 23021; B9: 14044; B10: 14416; B11: 14446; B12: 13964; C9: 8258; C10: 8280; C11: 8406; C12: 7830; D9: 4608; D10: 4775; D11: 4729; D12: 4295; E9: 2266; E10: 2309; E11: 2301; E12: 2092; F9: 1176; F10: 1182; F11: 1204; F12: 1050; G9: 558; G10: 572; G11: 585; G12: 511; H9: 309; H10: 301; H11: 316; H12: 264
| 0:02 | 25 | A9: 22794; A10: 22974; A11: 22280; A12: 23076; B9: 14110; B10: 14379; B11: 14493; B12: 14007; C9: 8361; C10: 8350; C11: 8430; C12: 7807; D9: 4628; D10: 4840; D11: 4751; D12: 4296; E9: 2285; E10: 2327; E11: 2312; E12: 2094; F9: 1182; F10: 1188; F11: 1213; F12: 1054; G9: 564; G10: 577; G11: 590; G12: 509; H9: 316; H10: 307; H11: 319; H12: 264
| 0:02 | 25 | A9: 22918; A10: 23134; A11: 22341; A12: 22985; B9: 14218; B10: 14462; B11: 14455; B12: 14025; C9: 8404; C10: 8398; C11: 8490; C12: 7788; D9: 4675; D10: 4855; D11: 4746; D12: 4284; E9: 2292; E10: 2341; E11: 2332; E12: 2101; F9: 1190; F10: 1196; F11: 1222; F12: 1063; G9: 567; G10: 580; G11: 595; G12: 508; H9: 318; H10: 310; H11: 323; H12: 267
| 0:02 | 25 | A9: 22949; A10: 23193; A11: 22432; A12: 23039; B9: 14171; B10: 14546; B11: 14562; B12: 14033; C9: 8483; C10: 8426; C11: 8562; C12: 7792; D9: 4711; D10: 4888; D11: 4813; D12: 4267; E9: 2327; E10: 2352; E11: 2349; E12: 2092; F9: 1202; F10: 1200; F11: 1229; F12: 1062; G9: 576; G10: 587; G11: 599; G12: 514; H9: 319; H10: 312; H11: 324; H12: 264
| 0:02 | 25 | A9: 22927; A10: 23150; A11: 22535; A12: 22986; B9: 14306; B10: 14646; B11: 14574; B12: 14026; C9: 8537; C10: 8514; C11: 8586; C12: 7780; D9: 4761; D10: 4932; D11: 4830; D12: 4281; E9: 2331; E10: 2372; E11: 2367; E12: 2102; F9: 1221; F10: 1219; F11: 1244; F12: 1060; G9: 579; G10: 595; G11: 608; G12: 508; H9: 324; H10: 312; H11: 329; H12: 269
| 0:02 | 25 | A9: 23120; A10: 23222; A11: 22502; A12: 22961; B9: 14376; B10: 14657; B11: 14624; B12: 14067; C9: 8590; C10: 8504; C11: 8621; C12: 7818; D9: 4796; D10: 4945; D11: 4859; D12: 4295; E9: 2354; E10: 2407; E11: 2377; E12: 2094; F9: 1227; F10: 1228; F11: 1251; F12: 1068; G9: 584; G10: 600; G11: 613; G12: 513; H9: 326; H10: 316; H11: 332; H12: 263
| 0:02 | 25 | A9: 23164; A10: 23311; A11: 22635; A12: 23096; B9: 14424; B10: 14700; B11: 14703; B12: 14093; C9: 8647; C10: 8573; C11: 8672; C12: 7828; D9: 4833; D10: 4992; D11: 4912; D12: 4286; E9: 2371; E10: 2410; E11: 2405; E12: 2117; F9: 1233; F10: 1235; F11: 1257; F12: 1061; G9: 587; G10: 601; G11: 617; G12: 512; H9: 331; H10: 320; H11: 332; H12: 267
| 0:03 | 25 | A9: 23157; A10: 23406; A11: 22746; A12: 23134; B9: 14480; B10: 14762; B11: 14850; B12: 14034; C9: 8705; C10: 8561; C11: 8727; C12: 7805; D9: 4823; D10: 5004; D11: 4928; D12: 4297; E9: 2396; E10: 2422; E11: 2413; E12: 2106; F9: 1247; F10: 1241; F11: 1268; F12: 1061; G9: 595; G10: 608; G11: 622; G12: 513; H9: 336; H10: 321; H11: 337; H12: 265
| 0:03 | 25 | A9: 23295; A10: 23457; A11: 22768; A12: 22936; B9: 14569; B10: 14835; B11: 14865; B12: 14056; C9: 8771; C10: 8630; C11: 8743; C12: 7798; D9: 4878; D10: 5028; D11: 4945; D12: 4302; E9: 2409; E10: 2452; E11: 2433; E12: 2114; F9: 1258; F10: 1255; F11: 1274; F12: 1065; G9: 601; G10: 607; G11: 630; G12: 508; H9: 336; H10: 322; H11: 340; H12: 267
| 0:03 | 25 | A9: 23457; A10: 23443; A11: 22736; A12: 23097; B9: 14637; B10: 14857; B11: 14946; B12: 14087; C9: 8788; C10: 8636; C11: 8820; C12: 7830; D9: 4915; D10: 5079; D11: 4991; D12: 4290; E9: 2434; E10: 2463; E11: 2450; E12: 2127; F9: 1268; F10: 1265; F11: 1286; F12: 1062; G9: 609; G10: 616; G11: 633; G12: 512; H9: 341; H10: 325; H11: 345; H12: 266
| 0:03 | 25 | A9: 23341; A10: 23387; A11: 22879; A12: 23116; B9: 14788; B10: 14940; B11: 14987; B12: 14147; C9: 8842; C10: 8703; C11: 8839; C12: 7846; D9: 4934; D10: 5123; D11: 5020; D12: 4298; E9: 2451; E10: 2494; E11: 2462; E12: 2115; F9: 1276; F10: 1269; F11: 1282; F12: 1061; G9: 614; G10: 621; G11: 632; G12: 514; H9: 345; H10: 328; H11: 345; H12: 268
| 0:03 | 25 | A9: 23425; A10: 23579; A11: 23050; A12: 23126; B9: 14812; B10: 14960; B11: 15075; B12: 14095; C9: 8901; C10: 8755; C11: 8876; C12: 7819; D9: 4965; D10: 5145; D11: 5048; D12: 4332; E9: 2467; E10: 2509; E11: 2487; E12: 2135; F9: 1287; F10: 1276; F11: 1300; F12: 1063; G9: 615; G10: 627; G11: 641; G12: 515; H9: 346; H10: 332; H11: 345; H12: 269
| 0:03 | 25 | A9: 23430; A10: 23652; A11: 23019; A12: 23167; B9: 14852; B10: 15046; B11: 15093; B12: 14114; C9: 8939; C10: 8761; C11: 8941; C12: 7821; D9: 4991; D10: 5158; D11: 5098; D12: 4318; E9: 2478; E10: 2512; E11: 2500; E12: 2138; F9: 1284; F10: 1291; F11: 1301; F12: 1065; G9: 623; G10: 628; G11: 646; G12: 514; H9: 348; H10: 331; H11: 349; H12: 267
| 0:03 | 25 | A9: 23552; A10: 23644; A11: 23073; A12: 23258; B9: 14968; B10: 15045; B11: 15155; B12: 14147; C9: 9005; C10: 8814; C11: 8968; C12: 7827; D9: 5029; D10: 5206; D11: 5126; D12: 4316; E9: 2501; E10: 2535; E11: 2506; E12: 2135; F9: 1303; F10: 1292; F11: 1319; F12: 1060; G9: 626; G10: 636; G11: 651; G12: 511; H9: 354; H10: 332; H11: 351; H12: 270
| 0:04 | 25 | A9: 23651; A10: 23903; A11: 23282; A12: 23119; B9: 14984; B10: 15164; B11: 15177; B12: 14099; C9: 9063; C10: 8846; C11: 8998; C12: 7812; D9: 5069; D10: 5214; D11: 5154; D12: 4320; E9: 2507; E10: 2548; E11: 2535; E12: 2138; F9: 1319; F10: 1302; F11: 1330; F12: 1070; G9: 630; G10: 636; G11: 654; G12: 516; H9: 356; H10: 336; H11: 357; H12: 268
| 0:04 | 25 | A9: 23692; A10: 23813; A11: 23234; A12: 23173; B9: 15023; B10: 15185; B11: 15270; B12: 14168; C9: 9085; C10: 8931; C11: 9079; C12: 7883; D9: 5107; D10: 5267; D11: 5188; D12: 4315; E9: 2537; E10: 2574; E11: 2556; E12: 2141; F9: 1322; F10: 1314; F11: 1335; F12: 1068; G9: 640; G10: 642; G11: 660; G12: 513; H9: 360; H10: 342; H11: 355; H12: 267
| 0:04 | 25 | A9: 23784; A10: 23857; A11: 23260; A12: 23148; B9: 15124; B10: 15332; B11: 15331; B12: 14097; C9: 9116; C10: 8994; C11: 9096; C12: 7887; D9: 5135; D10: 5305; D11: 5193; D12: 4329; E9: 2558; E10: 2600; E11: 2555; E12: 2157; F9: 1333; F10: 1326; F11: 1347; F12: 1070; G9: 644; G10: 647; G11: 661; G12: 512; H9: 365; H10: 343; H11: 361; H12: 267
| 0:04 | 25 | A9: 23820; A10: 24007; A11: 23362; A12: 23142; B9: 15203; B10: 15299; B11: 15460; B12: 14218; C9: 9203; C10: 9002; C11: 9157; C12: 7879; D9: 5163; D10: 5300; D11: 5235; D12: 4332; E9: 2558; E10: 2595; E11: 2579; E12: 2141; F9: 1336; F10: 1331; F11: 1353; F12: 1067; G9: 651; G10: 652; G11: 667; G12: 515; H9: 368; H10: 346; H11: 364; H12: 267
| 0:04 | 25 | A9: 23898; A10: 23973; A11: 23409; A12: 23241; B9: 15255; B10: 15402; B11: 15455; B12: 14185; C9: 9246; C10: 9065; C11: 9209; C12: 7871; D9: 5172; D10: 5367; D11: 5255; D12: 4327; E9: 2592; E10: 2619; E11: 2593; E12: 2145; F9: 1348; F10: 1335; F11: 1362; F12: 1073; G9: 657; G10: 658; G11: 675; G12: 516; H9: 370; H10: 350; H11: 369; H12: 267
Results
|  | 1 | 2 | 3 | 4 | 5 | 6 | 7 | 8 | 9 | 10 | 11 | 12
| A | ????? | ????? | ????? | ????? | ????? | ????? | ????? | ????? | 636000 | 822750 | 981750 | 368250 | Max V [365,445]
|  | ????? | ????? | ????? | ????? | ????? | ????? | ????? | ????? | 0.975 | 0.88 | 0.954 | 0.762 | R-Squared [365,445]
|  | ????? | ????? | ????? | ????? | ????? | ????? | ????? | ????? | 0:04 | 0:03 | 0:01 | 0:03 | t at Max V [365,445]
|  | ????? | ????? | ????? | ????? | ????? | ????? | ????? | ????? | 0:01 | 0:02 | 0:01 | 0:03 | Lagtime [365,445]
| B | ????? | ????? | ????? | ????? | ????? | ????? | ????? | ????? | 663750 | 556500 | 606000 | 222000 | Max V [365,445]
|  | ????? | ????? | ????? | ????? | ????? | ????? | ????? | ????? | 0.967 | 0.943 | 0.95 | 0.923 | R-Squared [365,445]
|  | ????? | ????? | ????? | ????? | ????? | ????? | ????? | ????? | 0:03 | 0:01 | 0:02 | 0:01 | t at Max V [365,445]
|  | ????? | ????? | ????? | ????? | ????? | ????? | ????? | ????? | 0:01 | 0:00 | 0:01 | 0:01 | Lagtime [365,445]
| C | ????? | ????? | ????? | ????? | ????? | ????? | ????? | ????? | 519000 | 437250 | 402750 | 141000 | Max V [365,445]
|  | ????? | ????? | ????? | ????? | ????? | ????? | ????? | ????? | 0.99 | 0.98 | 0.965 | 0.681 | R-Squared [365,445]
|  | ????? | ????? | ????? | ????? | ????? | ????? | ????? | ????? | 0:01 | 0:04 | 0:01 | 0:04 | t at Max V [365,445]
|  | ????? | ????? | ????? | ????? | ????? | ????? | ????? | ????? | 0:00 | 0:01 | 0:00 | 0:03 | Lagtime [365,445]
| D | ????? | ????? | ????? | ????? | ????? | ????? | ????? | ????? | 316500 | 322500 | 302250 | 66750 | Max V [365,445]
|  | ????? | ????? | ????? | ????? | ????? | ????? | ????? | ????? | 0.997 | 0.977 | 0.966 | 0.736 | R-Squared [365,445]
|  | ????? | ????? | ????? | ????? | ????? | ????? | ????? | ????? | 0:02 | 0:00 | 0:01 | 0:01 | t at Max V [365,445]
|  | ????? | ????? | ????? | ????? | ????? | ????? | ????? | ????? | 0:00 | 0:00 | 0:00 | 0:01 | Lagtime [365,445]
| E | ????? | ????? | ????? | ????? | ????? | ????? | ????? | ????? | 154500 | 172500 | 153000 | 47250 | Max V [365,445]
|  | ????? | ????? | ????? | ????? | ????? | ????? | ????? | ????? | 0.981 | 0.992 | 0.979 | 0.647 | R-Squared [365,445]
|  | ????? | ????? | ????? | ????? | ????? | ????? | ????? | ????? | 0:01 | 0:01 | 0:01 | 0:03 | t at Max V [365,445]
|  | ????? | ????? | ????? | ????? | ????? | ????? | ????? | ????? | 0:00 | 0:00 | 0:00 | 0:01 | Lagtime [365,445]
| F | ????? | ????? | ????? | ????? | ????? | ????? | ????? | ????? | 93000 | 84750 | 96000 | 24750 | Max V [365,445]
|  | ????? | ????? | ????? | ????? | ????? | ????? | ????? | ????? | 0.988 | 0.99 | 0.99 | 0.773 | R-Squared [365,445]
|  | ????? | ????? | ????? | ????? | ????? | ????? | ????? | ????? | 0:01 | 0:01 | 0:00 | 0:02 | t at Max V [365,445]
|  | ????? | ????? | ????? | ????? | ????? | ????? | ????? | ????? | 0:00 | 0:00 | 0:00 | 0:01 | Lagtime [365,445]
| G | ????? | ????? | ????? | ????? | ????? | ????? | ????? | ????? | 51000 | 48750 | 51000 | 12000 | Max V [365,445]
|  | ????? | ????? | ????? | ????? | ????? | ????? | ????? | ????? | 0.995 | 0.969 | 0.963 | 0.889 | R-Squared [365,445]
|  | ????? | ????? | ????? | ????? | ????? | ????? | ????? | ????? | 0:03 | 0:00 | 0:01 | 0:01 | t at Max V [365,445]
|  | ????? | ????? | ????? | ????? | ????? | ????? | ????? | ????? | 0:01 | 0:00 | 0:00 | 0:01 | Lagtime [365,445]
| H | ????? | ????? | ????? | ????? | ????? | ????? | ????? | ????? | 31500 | 28500 | 26250 | 7500 | Max V [365,445]
|  | ????? | ????? | ????? | ????? | ????? | ????? | ????? | ????? | 0.976 | 0.866 | 0.998 | 0.472 | R-Squared [365,445]
|  | ????? | ????? | ????? | ????? | ????? | ????? | ????? | ????? | 0:00 | 0:00 | 0:02 | 0:02 | t at Max V [365,445]
|  | ????? | ????? | ????? | ????? | ????? | ????? | ????? | ????? | 0:00 | 0:00 | 0:00 | 0:01 | Lagtime [365,445]