## Plate 1 - Sheet1
Software Version | 3.14.03
Experiment File Path: | Z:\Users\Baker_Lab\woodbuse\neo2_platereader\zinc_hydrolase_ULTRAop\single_zinc_esterase\250327_F2_1xZn_kinetics_100nM___phenylacetate_subst_25C_5min_10x_zn_144uMsubstLadder.xpt
Protocol File Path: | Z:\Users\Baker_Lab\woodbuse\neo2_platereader\zinc_hydrolase_ULTRAop\single_zinc_esterase\240830_kinetics_4mu_PA_MIDDLE_starting_a5.prt
Plate Number | Plate 1
Date | 2025-03-27
Time | 20:27
Reader Type: | Synergy Neo2
Reader Serial Number: | 21062324
Reading Type | Reader
Procedure Details
Plate Type | Costar 96 half area black opaque
Eject plate on completion
Set Temperature | Setpoint 25°C, Gradient 0 °C
Preheat before moving to next step
Shake | Orbital: 0:03 (MM:SS)
Frequency: 282 cpm (3 mm)
Start Kinetic | Runtime 0:04:00 (HH:MM:SS), Interval 0:00:08, 31 Reads
Read | Fluorescence Endpoint
A5..H8
Filter Set 1
Excitation: 365/20, Emission: 445/20
Optics: Top, Gain: 50
Light Source: Xenon Flash, Lamp Energy: Low, Standard Dynamic Range
Read Speed: Normal, Delay: 0 msec, Measurements/Data Point: 10
Read Height: 4.5 mm
End Kinetic
Plate Out
Set Temperature | Setpoint 25°C, Gradient 0 °C
Results
Min Temperature: | 25
Max Temperature: | 25
|  | 1 | 2 | 3 | 4 | 5 | 6 | 7 | 8 | 9 | 10 | 11 | 12
| A | [12 empty] | Bitmap [365,445]
| B | [12 empty] | Bitmap [365,445]
| C | [12 empty] | Bitmap [365,445]
| D | [12 empty] | Bitmap [365,445]
| E | [12 empty] | Bitmap [365,445]
| F | [12 empty] | Bitmap [365,445]
| G | [12 empty] | Bitmap [365,445]
| H | [12 empty] | Bitmap [365,445]
365445
| Time | T° 365,445 | A1 | A2 | A3 | A4 | A5 | A6 | A7 | A8 | A9 | A10 | A11 | A12 | B1 | B2 | B3 | B4 | B5 | B6 | B7 | B8 | B9 | B10 | B11 | B12 | C1 | C2 | C3 | C4 | C5 | C6 | C7 | C8 | C9 | C10 | C11 | C12 | D1 | D2 | D3 | D4 | D5 | D6 | D7 | D8 | D9 | D10 | D11 | D12 | E1 | E2 | E3 | E4 | E5 | E6 | E7 | E8 | E9 | E10 | E11 | E12 | F1 | F2 | F3 | F4 | F5 | F6 | F7 | F8 | F9 | F10 | F11 | F12 | G1 | G2 | G3 | G4 | G5 | G6 | G7 | G8 | G9 | G10 | G11 | G12 | H1 | H2 | H3 | H4 | H5 | H6 | H7 | H8 | H9 | H10 | H11 | H12
| 0:00 | 25 | A5: 17011; A6: 16887; A7: 16400; A8: 17091; B5: 10430; B6: 10607; B7: 10602; B8: 10416; C5: 5832; C6: 6026; C7: 5967; C8: 5552; D5: 3129; D6: 3172; D7: 3202; D8: 2965; E5: 1599; E6: 1629; E7: 1627; E8: 1537; F5: 862; F6: 888; F7: 922; F8: 852; G5: 430; G6: 441; G7: 454; G8: 411; H5: 234; H6: 233; H7: 242; H8: 220
| 0:00 | 25 | A5: 17266; A6: 17004; A7: 16469; A8: 16984; B5: 10397; B6: 10668; B7: 10727; B8: 10386; C5: 5924; C6: 6055; C7: 6034; C8: 5534; D5: 3150; D6: 3231; D7: 3245; D8: 2953; E5: 1629; E6: 1649; E7: 1647; E8: 1539; F5: 883; F6: 908; F7: 936; F8: 858; G5: 438; G6: 453; G7: 463; G8: 412; H5: 239; H6: 239; H7: 248; H8: 217
| 0:00 | 25 | A5: 17317; A6: 17159; A7: 16597; A8: 17081; B5: 10535; B6: 10790; B7: 10829; B8: 10362; C5: 6016; C6: 6149; C7: 6112; C8: 5579; D5: 3207; D6: 3282; D7: 3303; D8: 2968; E5: 1666; E6: 1693; E7: 1686; E8: 1539; F5: 903; F6: 916; F7: 951; F8: 858; G5: 451; G6: 459; G7: 474; G8: 415; H5: 243; H6: 243; H7: 255; H8: 219
| 0:00 | 25 | A5: 17390; A6: 17281; A7: 16702; A8: 17027; B5: 10619; B6: 10859; B7: 10969; B8: 10336; C5: 6123; C6: 6239; C7: 6178; C8: 5555; D5: 3256; D6: 3352; D7: 3357; D8: 2951; E5: 1705; E6: 1727; E7: 1726; E8: 1545; F5: 920; F6: 942; F7: 975; F8: 854; G5: 459; G6: 472; G7: 480; G8: 411; H5: 251; H6: 250; H7: 260; H8: 220
| 0:01 | 25 | A5: 17575; A6: 17433; A7: 16779; A8: 17071; B5: 10756; B6: 11012; B7: 11002; B8: 10384; C5: 6255; C6: 6309; C7: 6281; C8: 5563; D5: 3324; D6: 3409; D7: 3436; D8: 2963; E5: 1736; E6: 1762; E7: 1752; E8: 1537; F5: 938; F6: 960; F7: 988; F8: 851; G5: 473; G6: 479; G7: 496; G8: 413; H5: 257; H6: 256; H7: 267; H8: 219
| 0:01 | 25 | A5: 17769; A6: 17518; A7: 16866; A8: 17050; B5: 10861; B6: 11108; B7: 11195; B8: 10386; C5: 6330; C6: 6391; C7: 6373; C8: 5594; D5: 3386; D6: 3474; D7: 3490; D8: 2970; E5: 1768; E6: 1796; E7: 1790; E8: 1540; F5: 960; F6: 979; F7: 1007; F8: 858; G5: 483; G6: 491; G7: 500; G8: 412; H5: 261; H6: 261; H7: 267; H8: 219
| 0:01 | 25 | A5: 17814; A6: 17613; A7: 16921; A8: 17057; B5: 10945; B6: 11193; B7: 11310; B8: 10394; C5: 6392; C6: 6473; C7: 6460; C8: 5599; D5: 3431; D6: 3536; D7: 3547; D8: 2977; E5: 1806; E6: 1838; E7: 1822; E8: 1537; F5: 983; F6: 993; F7: 1025; F8: 854; G5: 490; G6: 501; G7: 513; G8: 415; H5: 264; H6: 268; H7: 275; H8: 221
| 0:01 | 25 | A5: 17850; A6: 17698; A7: 17091; A8: 17103; B5: 11014; B6: 11308; B7: 11383; B8: 10393; C5: 6527; C6: 6617; C7: 6565; C8: 5602; D5: 3490; D6: 3594; D7: 3580; D8: 2975; E5: 1841; E6: 1878; E7: 1861; E8: 1540; F5: 1001; F6: 1019; F7: 1048; F8: 858; G5: 500; G6: 509; G7: 521; G8: 415; H5: 272; H6: 274; H7: 283; H8: 220
| 0:01 | 25 | A5: 17989; A6: 17822; A7: 17174; A8: 17063; B5: 11119; B6: 11428; B7: 11558; B8: 10434; C5: 6619; C6: 6669; C7: 6617; C8: 5631; D5: 3555; D6: 3664; D7: 3651; D8: 2975; E5: 1870; E6: 1922; E7: 1889; E8: 1552; F5: 1017; F6: 1043; F7: 1060; F8: 862; G5: 511; G6: 521; G7: 534; G8: 416; H5: 276; H6: 277; H7: 286; H8: 220
| 0:01 | 25 | A5: 18091; A6: 17956; A7: 17349; A8: 17131; B5: 11205; B6: 11582; B7: 11686; B8: 10425; C5: 6733; C6: 6799; C7: 6708; C8: 5636; D5: 3595; D6: 3697; D7: 3728; D8: 3001; E5: 1901; E6: 1947; E7: 1914; E8: 1537; F5: 1033; F6: 1048; F7: 1081; F8: 862; G5: 523; G6: 532; G7: 540; G8: 418; H5: 278; H6: 282; H7: 291; H8: 220
| 0:01 | 25 | A5: 18209; A6: 18101; A7: 17438; A8: 17201; B5: 11356; B6: 11656; B7: 11764; B8: 10419; C5: 6780; C6: 6889; C7: 6826; C8: 5631; D5: 3665; D6: 3783; D7: 3784; D8: 2990; E5: 1955; E6: 1979; E7: 1959; E8: 1554; F5: 1056; F6: 1073; F7: 1102; F8: 863; G5: 535; G6: 540; G7: 551; G8: 414; H5: 285; H6: 284; H7: 295; H8: 223
| 0:02 | 25 | A5: 18228; A6: 18087; A7: 17597; A8: 17215; B5: 11382; B6: 11789; B7: 11926; B8: 10446; C5: 6875; C6: 6968; C7: 6916; C8: 5646; D5: 3716; D6: 3845; D7: 3858; D8: 2992; E5: 1974; E6: 2008; E7: 1992; E8: 1550; F5: 1069; F6: 1094; F7: 1115; F8: 859; G5: 542; G6: 547; G7: 561; G8: 420; H5: 292; H6: 294; H7: 300; H8: 221
| 0:02 | 25 | A5: 18367; A6: 18301; A7: 17545; A8: 17153; B5: 11451; B6: 11816; B7: 12095; B8: 10431; C5: 6951; C6: 7045; C7: 6976; C8: 5649; D5: 3790; D6: 3899; D7: 3902; D8: 2983; E5: 2016; E6: 2054; E7: 2032; E8: 1554; F5: 1091; F6: 1115; F7: 1131; F8: 862; G5: 553; G6: 562; G7: 574; G8: 416; H5: 296; H6: 300; H7: 307; H8: 222
| 0:02 | 25 | A5: 18420; A6: 18328; A7: 17721; A8: 17220; B5: 11619; B6: 12004; B7: 12244; B8: 10395; C5: 7067; C6: 7133; C7: 7073; C8: 5675; D5: 3819; D6: 3943; D7: 3964; D8: 2997; E5: 2042; E6: 2073; E7: 2057; E8: 1559; F5: 1107; F6: 1123; F7: 1150; F8: 866; G5: 558; G6: 571; G7: 580; G8: 419; H5: 300; H6: 305; H7: 309; H8: 220
| 0:02 | 25 | A5: 18573; A6: 18457; A7: 17845; A8: 17189; B5: 11687; B6: 12085; B7: 12396; B8: 10469; C5: 7137; C6: 7225; C7: 7165; C8: 5690; D5: 3886; D6: 4002; D7: 4005; D8: 3000; E5: 2077; E6: 2118; E7: 2087; E8: 1563; F5: 1123; F6: 1152; F7: 1170; F8: 863; G5: 569; G6: 573; G7: 591; G8: 415; H5: 307; H6: 311; H7: 317; H8: 223
| 0:02 | 25 | A5: 18595; A6: 18651; A7: 17975; A8: 17201; B5: 11807; B6: 12194; B7: 12522; B8: 10448; C5: 7227; C6: 7337; C7: 7243; C8: 5722; D5: 3945; D6: 4066; D7: 4052; D8: 3004; E5: 2115; E6: 2158; E7: 2131; E8: 1555; F5: 1148; F6: 1167; F7: 1184; F8: 866; G5: 581; G6: 588; G7: 602; G8: 421; H5: 310; H6: 314; H7: 321; H8: 221
| 0:02 | 25 | A5: 18777; A6: 18746; A7: 18062; A8: 17237; B5: 11877; B6: 12338; B7: 12663; B8: 10452; C5: 7277; C6: 7457; C7: 7340; C8: 5691; D5: 4019; D6: 4109; D7: 4133; D8: 3004; E5: 2146; E6: 2196; E7: 2154; E8: 1559; F5: 1163; F6: 1179; F7: 1208; F8: 868; G5: 592; G6: 597; G7: 606; G8: 417; H5: 316; H6: 320; H7: 325; H8: 222
| 0:02 | 25 | A5: 18856; A6: 18869; A7: 18226; A8: 17300; B5: 12002; B6: 12414; B7: 12768; B8: 10500; C5: 7428; C6: 7507; C7: 7450; C8: 5691; D5: 4081; D6: 4217; D7: 4191; D8: 3018; E5: 2173; E6: 2222; E7: 2186; E8: 1544; F5: 1185; F6: 1199; F7: 1225; F8: 867; G5: 603; G6: 612; G7: 617; G8: 415; H5: 319; H6: 325; H7: 332; H8: 219
| 0:02 | 25 | A5: 18879; A6: 18922; A7: 18372; A8: 17336; B5: 12075; B6: 12462; B7: 12915; B8: 10512; C5: 7470; C6: 7590; C7: 7519; C8: 5691; D5: 4126; D6: 4268; D7: 4262; D8: 3015; E5: 2217; E6: 2244; E7: 2216; E8: 1563; F5: 1204; F6: 1223; F7: 1244; F8: 871; G5: 607; G6: 613; G7: 628; G8: 419; H5: 327; H6: 333; H7: 338; H8: 220
| 0:03 | 25 | A5: 19024; A6: 19106; A7: 18463; A8: 17458; B5: 12196; B6: 12619; B7: 13083; B8: 10551; C5: 7596; C6: 7704; C7: 7598; C8: 5720; D5: 4194; D6: 4307; D7: 4315; D8: 3018; E5: 2236; E6: 2284; E7: 2257; E8: 1564; F5: 1221; F6: 1241; F7: 1259; F8: 865; G5: 619; G6: 629; G7: 638; G8: 419; H5: 329; H6: 342; H7: 343; H8: 223
| 0:03 | 25 | A5: 19122; A6: 19169; A7: 18606; A8: 17347; B5: 12311; B6: 12731; B7: 13203; B8: 10546; C5: 7644; C6: 7802; C7: 7685; C8: 5719; D5: 4228; D6: 4380; D7: 4375; D8: 3043; E5: 2283; E6: 2325; E7: 2292; E8: 1572; F5: 1240; F6: 1248; F7: 1274; F8: 863; G5: 628; G6: 631; G7: 645; G8: 418; H5: 337; H6: 346; H7: 346; H8: 221
| 0:03 | 25 | A5: 19222; A6: 19200; A7: 18724; A8: 17391; B5: 12374; B6: 12894; B7: 13364; B8: 10573; C5: 7764; C6: 7875; C7: 7761; C8: 5736; D5: 4297; D6: 4439; D7: 4436; D8: 3039; E5: 2305; E6: 2354; E7: 2328; E8: 1569; F5: 1257; F6: 1267; F7: 1298; F8: 868; G5: 638; G6: 641; G7: 653; G8: 417; H5: 341; H6: 352; H7: 351; H8: 221
| 0:03 | 25 | A5: 19230; A6: 19367; A7: 18752; A8: 17464; B5: 12475; B6: 12921; B7: 13441; B8: 10577; C5: 7843; C6: 8021; C7: 7849; C8: 5737; D5: 4354; D6: 4500; D7: 4483; D8: 3043; E5: 2342; E6: 2416; E7: 2353; E8: 1570; F5: 1275; F6: 1288; F7: 1312; F8: 871; G5: 651; G6: 654; G7: 662; G8: 421; H5: 345; H6: 355; H7: 356; H8: 223
| 0:03 | 25 | A5: 19293; A6: 19496; A7: 18849; A8: 17382; B5: 12568; B6: 13014; B7: 13577; B8: 10558; C5: 7924; C6: 8043; C7: 7922; C8: 5734; D5: 4416; D6: 4536; D7: 4537; D8: 3011; E5: 2383; E6: 2422; E7: 2388; E8: 1572; F5: 1301; F6: 1307; F7: 1331; F8: 869; G5: 661; G6: 663; G7: 677; G8: 417; H5: 351; H6: 361; H7: 363; H8: 223
| 0:03 | 25 | A5: 19461; A6: 19618; A7: 19009; A8: 17383; B5: 12659; B6: 13167; B7: 13703; B8: 10590; C5: 8025; C6: 8187; C7: 8021; C8: 5747; D5: 4454; D6: 4623; D7: 4602; D8: 3043; E5: 2404; E6: 2465; E7: 2419; E8: 1570; F5: 1309; F6: 1318; F7: 1348; F8: 867; G5: 672; G6: 672; G7: 687; G8: 417; H5: 352; H6: 369; H7: 367; H8: 222
| 0:03 | 25 | A5: 19600; A6: 19719; A7: 19158; A8: 17464; B5: 12773; B6: 13277; B7: 13842; B8: 10585; C5: 8048; C6: 8255; C7: 8152; C8: 5781; D5: 4518; D6: 4649; D7: 4647; D8: 3039; E5: 2441; E6: 2503; E7: 2460; E8: 1571; F5: 1326; F6: 1347; F7: 1367; F8: 878; G5: 675; G6: 685; G7: 694; G8: 423; H5: 360; H6: 370; H7: 370; H8: 223
| 0:04 | 25 | A5: 19670; A6: 19784; A7: 19222; A8: 17430; B5: 12871; B6: 13393; B7: 13970; B8: 10613; C5: 8197; C6: 8307; C7: 8222; C8: 5752; D5: 4587; D6: 4721; D7: 4695; D8: 3049; E5: 2473; E6: 2513; E7: 2478; E8: 1574; F5: 1339; F6: 1362; F7: 1384; F8: 874; G5: 690; G6: 694; G7: 703; G8: 421; H5: 367; H6: 380; H7: 377; H8: 221
| 0:04 | 25 | A5: 19801; A6: 19886; A7: 19328; A8: 17495; B5: 12949; B6: 13538; B7: 14080; B8: 10628; C5: 8292; C6: 8455; C7: 8270; C8: 5788; D5: 4634; D6: 4784; D7: 4767; D8: 3060; E5: 2513; E6: 2567; E7: 2519; E8: 1570; F5: 1365; F6: 1383; F7: 1390; F8: 871; G5: 695; G6: 695; G7: 710; G8: 418; H5: 369; H6: 382; H7: 382; H8: 223
| 0:04 | 25 | A5: 19827; A6: 20097; A7: 19451; A8: 17510; B5: 13075; B6: 13600; B7: 14167; B8: 10615; C5: 8379; C6: 8498; C7: 8367; C8: 5790; D5: 4683; D6: 4850; D7: 4818; D8: 3048; E5: 2531; E6: 2590; E7: 2547; E8: 1580; F5: 1386; F6: 1399; F7: 1416; F8: 872; G5: 705; G6: 709; G7: 717; G8: 421; H5: 375; H6: 390; H7: 387; H8: 226
| 0:04 | 25 | A5: 19974; A6: 20051; A7: 19566; A8: 17502; B5: 13126; B6: 13684; B7: 14277; B8: 10641; C5: 8470; C6: 8599; C7: 8456; C8: 5784; D5: 4757; D6: 4888; D7: 4885; D8: 3041; E5: 2581; E6: 2626; E7: 2577; E8: 1582; F5: 1406; F6: 1413; F7: 1430; F8: 875; G5: 720; G6: 718; G7: 729; G8: 422; H5: 379; H6: 393; H7: 391; H8: 225
| 0:04 | 25 | A5: 20141; A6: 20239; A7: 19685; A8: 17554; B5: 13205; B6: 13818; B7: 14461; B8: 10667; C5: 8535; C6: 8697; C7: 8537; C8: 5844; D5: 4785; D6: 4982; D7: 4914; D8: 3053; E5: 2608; E6: 2662; E7: 2607; E8: 1584; F5: 1419; F6: 1425; F7: 1444; F8: 878; G5: 729; G6: 727; G7: 743; G8: 420; H5: 380; H6: 400; H7: 395; H8: 224
Results
|  | 1 | 2 | 3 | 4 | 5 | 6 | 7 | 8 | 9 | 10 | 11 | 12
| A | ????? | ????? | ????? | ????? | 1029750 | 1028250 | 993750 | 459750 | ????? | ????? | ????? | ????? | Max V [365,445]
|  | ????? | ????? | ????? | ????? | 0.964 | 0.988 | 0.992 | 0.944 | ????? | ????? | ????? | ????? | R-Squared [365,445]
|  | ????? | ????? | ????? | ????? | 0:01 | 0:02 | 0:02 | 0:02 | ????? | ????? | ????? | ????? | t at Max V [365,445]
|  | ????? | ????? | ????? | ????? | ????? | 0:00 | 0:01 | 0:02 | ????? | ????? | ????? | ????? | Lagtime [365,445]
| B | ????? | ????? | ????? | ????? | 861750 | 955500 | 1186500 | 199500 | ????? | ????? | ????? | ????? | Max V [365,445]
|  | ????? | ????? | ????? | ????? | 0.996 | 0.997 | 0.999 | 0.946 | ????? | ????? | ????? | ????? | R-Squared [365,445]
|  | ????? | ????? | ????? | ????? | 0:00 | 0:03 | 0:02 | 0:02 | ????? | ????? | ????? | ????? | t at Max V [365,445]
|  | ????? | ????? | ????? | ????? | 0:00 | 0:01 | 0:00 | 0:02 | ????? | ????? | ????? | ????? | Lagtime [365,445]
| C | ????? | ????? | ????? | ????? | 788250 | 774750 | 732000 | 144750 | ????? | ????? | ????? | ????? | Max V [365,445]
|  | ????? | ????? | ????? | ????? | 0.994 | 0.99 | 0.99 | 0.945 | ????? | ????? | ????? | ????? | R-Squared [365,445]
|  | ????? | ????? | ????? | ????? | 0:00 | 0:03 | 0:03 | 0:02 | ????? | ????? | ????? | ????? | t at Max V [365,445]
|  | ????? | ????? | ????? | ????? | 0:00 | 0:00 | 0:00 | 0:01 | ????? | ????? | ????? | ????? | Lagtime [365,445]
| D | ????? | ????? | ????? | ????? | 492750 | 512250 | 516750 | 78000 | ????? | ????? | ????? | ????? | Max V [365,445]
|  | ????? | ????? | ????? | ????? | 0.999 | 0.982 | 0.998 | 0.812 | ????? | ????? | ????? | ????? | R-Squared [365,445]
|  | ????? | ????? | ????? | ????? | 0:02 | 0:02 | 0:01 | 0:03 | ????? | ????? | ????? | ????? | t at Max V [365,445]
|  | ????? | ????? | ????? | ????? | 0:00 | 0:00 | 0:00 | 0:02 | ????? | ????? | ????? | ????? | Lagtime [365,445]
| E | ????? | ????? | ????? | ????? | 273750 | 310500 | 273000 | 44250 | ????? | ????? | ????? | ????? | Max V [365,445]
|  | ????? | ????? | ????? | ????? | 0.985 | 0.987 | 0.994 | 0.729 | ????? | ????? | ????? | ????? | R-Squared [365,445]
|  | ????? | ????? | ????? | ????? | 0:01 | 0:03 | 0:01 | 0:03 | ????? | ????? | ????? | ????? | t at Max V [365,445]
|  | ????? | ????? | ????? | ????? | 0:00 | 0:00 | 0:00 | 0:02 | ????? | ????? | ????? | ????? | Lagtime [365,445]
| F | ????? | ????? | ????? | ????? | 155250 | 154500 | 141750 | 16500 | ????? | ????? | ????? | ????? | Max V [365,445]
|  | ????? | ????? | ????? | ????? | 0.998 | 0.989 | 0.995 | 0.68 | ????? | ????? | ????? | ????? | R-Squared [365,445]
|  | ????? | ????? | ????? | ????? | 0:01 | 0:01 | 0:02 | 0:01 | ????? | ????? | ????? | ????? | t at Max V [365,445]
|  | ????? | ????? | ????? | ????? | 0:00 | 0:00 | 0:00 | 0:01 | ????? | ????? | ????? | ????? | Lagtime [365,445]
| G | ????? | ????? | ????? | ????? | 84750 | 79500 | 81000 | 9750 | ????? | ????? | ????? | ????? | Max V [365,445]
|  | ????? | ????? | ????? | ????? | 0.999 | 0.96 | 0.988 | 0.899 | ????? | ????? | ????? | ????? | R-Squared [365,445]
|  | ????? | ????? | ????? | ????? | 0:01 | 0:02 | 0:03 | 0:01 | ????? | ????? | ????? | ????? | t at Max V [365,445]
|  | ????? | ????? | ????? | ????? | 0:00 | 0:00 | 0:00 | 0:01 | ????? | ????? | ????? | ????? | Lagtime [365,445]
| H | ????? | ????? | ????? | ????? | 43500 | 51750 | 46500 | 6750 | ????? | ????? | ????? | ????? | Max V [365,445]
|  | ????? | ????? | ????? | ????? | 0.987 | 0.986 | 0.998 | 0.533 | ????? | ????? | ????? | ????? | R-Squared [365,445]
|  | ????? | ????? | ????? | ????? | 0:00 | 0:02 | 0:00 | 0:04 | ????? | ????? | ????? | ????? | t at Max V [365,445]
|  | ????? | ????? | ????? | ????? | 0:00 | 0:01 | 0:00 | 0:03 | ????? | ????? | ????? | ????? | Lagtime [365,445]