## Plate 1 - Sheet1
Software Version | 3.14.03
Experiment File Path: | 240830_B9_OFFICIAL_kinetics_2uM___phenylacetate_subst_25C_5min_10x_zn.xpt
Protocol File Path: | 240830_kinetics_4mu_PA_MIDDLE_starting_a5.prt
Plate Number | Plate 1
Date | 2024-08-30
Time | 21:16
Reader Type: | Synergy Neo2
Reader Serial Number: | 21062324
Reading Type | Reader
Procedure Details
Plate Type | Costar 96 half area black opaque
Eject plate on completion
Set Temperature | Setpoint 25°C, Gradient 0 °C
Preheat before moving to next step
Shake | Orbital: 0:03 (MM:SS)
Frequency: 282 cpm (3 mm)
Start Kinetic | Runtime 0:04:00 (HH:MM:SS), Interval 0:00:08, 31 Reads
Read | Fluorescence Endpoint
A5..H8
Filter Set 1
Excitation: 365/20, Emission: 445/20
Optics: Top, Gain: 50
Light Source: Xenon Flash, Lamp Energy: Low, Standard Dynamic Range
Read Speed: Normal, Delay: 0 msec, Measurements/Data Point: 10
Read Height: 4.5 mm
End Kinetic
Plate Out
Set Temperature | Setpoint 25°C, Gradient 0 °C
Results
Min Temperature: | 25
Max Temperature: | 25
|  | 1 | 2 | 3 | 4 | 5 | 6 | 7 | 8 | 9 | 10 | 11 | 12
| A | [12 empty] | Bitmap [365,445]
| B | [12 empty] | Bitmap [365,445]
| C | [12 empty] | Bitmap [365,445]
| D | [12 empty] | Bitmap [365,445]
| E | [12 empty] | Bitmap [365,445]
| F | [12 empty] | Bitmap [365,445]
| G | [12 empty] | Bitmap [365,445]
| H | [12 empty] | Bitmap [365,445]
365445
| Time | T° 365,445 | A1 | A2 | A3 | A4 | A5 | A6 | A7 | A8 | A9 | A10 | A11 | A12 | B1 | B2 | B3 | B4 | B5 | B6 | B7 | B8 | B9 | B10 | B11 | B12 | C1 | C2 | C3 | C4 | C5 | C6 | C7 | C8 | C9 | C10 | C11 | C12 | D1 | D2 | D3 | D4 | D5 | D6 | D7 | D8 | D9 | D10 | D11 | D12 | E1 | E2 | E3 | E4 | E5 | E6 | E7 | E8 | E9 | E10 | E11 | E12 | F1 | F2 | F3 | F4 | F5 | F6 | F7 | F8 | F9 | F10 | F11 | F12 | G1 | G2 | G3 | G4 | G5 | G6 | G7 | G8 | G9 | G10 | G11 | G12 | H1 | H2 | H3 | H4 | H5 | H6 | H7 | H8 | H9 | H10 | H11 | H12
| 0:00 | 25 | A5: 14042; A6: 14077; A7: 13655; A8: 13961; B5: 7808; B6: 7945; B7: 7950; B8: 7736; C5: 3988; C6: 4024; C7: 3983; C8: 3810; D5: 2113; D6: 2135; D7: 2130; D8: 2069; E5: 1107; E6: 1133; E7: 1094; E8: 1096; F5: 582; F6: 603; F7: 554; F8: 578; G5: 315; G6: 327; G7: 313; G8: 308; H5: 156; H6: 155; H7: 155; H8: 152
| 0:00 | 25 | A5: 14211; A6: 14098; A7: 13782; A8: 13928; B5: 7905; B6: 7987; B7: 7964; B8: 7697; C5: 3974; C6: 4052; C7: 4018; C8: 3801; D5: 2110; D6: 2143; D7: 2131; D8: 2068; E5: 1108; E6: 1144; E7: 1105; E8: 1090; F5: 579; F6: 605; F7: 554; F8: 575; G5: 314; G6: 326; G7: 314; G8: 309; H5: 157; H6: 157; H7: 155; H8: 154
| 0:00 | 25 | A5: 14263; A6: 14232; A7: 13910; A8: 13922; B5: 7973; B6: 8022; B7: 8032; B8: 7703; C5: 4010; C6: 4072; C7: 4060; C8: 3792; D5: 2127; D6: 2158; D7: 2148; D8: 2070; E5: 1115; E6: 1154; E7: 1115; E8: 1089; F5: 583; F6: 603; F7: 559; F8: 571; G5: 315; G6: 330; G7: 318; G8: 311; H5: 157; H6: 157; H7: 155; H8: 152
| 0:00 | 25 | A5: 14440; A6: 14349; A7: 13988; A8: 13941; B5: 8019; B6: 8076; B7: 8089; B8: 7667; C5: 4033; C6: 4123; C7: 4100; C8: 3833; D5: 2143; D6: 2184; D7: 2174; D8: 2072; E5: 1132; E6: 1153; E7: 1119; E8: 1088; F5: 584; F6: 609; F7: 559; F8: 576; G5: 318; G6: 330; G7: 317; G8: 310; H5: 157; H6: 159; H7: 158; H8: 152
| 0:01 | 25 | A5: 14481; A6: 14428; A7: 14052; A8: 13903; B5: 8124; B6: 8166; B7: 8116; B8: 7709; C5: 4081; C6: 4149; C7: 4119; C8: 3818; D5: 2155; D6: 2190; D7: 2190; D8: 2060; E5: 1133; E6: 1164; E7: 1120; E8: 1086; F5: 595; F6: 611; F7: 567; F8: 570; G5: 316; G6: 341; G7: 321; G8: 310; H5: 158; H6: 159; H7: 159; H8: 152
| 0:01 | 25 | A5: 14605; A6: 14457; A7: 14206; A8: 13947; B5: 8161; B6: 8269; B7: 8212; B8: 7675; C5: 4109; C6: 4201; C7: 4148; C8: 3817; D5: 2182; D6: 2208; D7: 2206; D8: 2065; E5: 1142; E6: 1172; E7: 1134; E8: 1087; F5: 593; F6: 616; F7: 568; F8: 574; G5: 324; G6: 340; G7: 325; G8: 311; H5: 157; H6: 162; H7: 160; H8: 151
| 0:01 | 25 | A5: 14784; A6: 14652; A7: 14291; A8: 13996; B5: 8239; B6: 8353; B7: 8291; B8: 7718; C5: 4152; C6: 4240; C7: 4186; C8: 3842; D5: 2202; D6: 2231; D7: 2217; D8: 2073; E5: 1149; E6: 1179; E7: 1145; E8: 1089; F5: 601; F6: 620; F7: 572; F8: 573; G5: 322; G6: 344; G7: 324; G8: 307; H5: 162; H6: 162; H7: 160; H8: 151
| 0:01 | 25 | A5: 14876; A6: 14807; A7: 14425; A8: 13984; B5: 8359; B6: 8399; B7: 8351; B8: 7757; C5: 4211; C6: 4276; C7: 4248; C8: 3831; D5: 2216; D6: 2248; D7: 2251; D8: 2080; E5: 1154; E6: 1192; E7: 1154; E8: 1095; F5: 602; F6: 632; F7: 573; F8: 574; G5: 325; G6: 353; G7: 329; G8: 310; H5: 162; H6: 162; H7: 162; H8: 153
| 0:01 | 25 | A5: 14957; A6: 14839; A7: 14481; A8: 14012; B5: 8438; B6: 8459; B7: 8439; B8: 7749; C5: 4242; C6: 4305; C7: 4275; C8: 3835; D5: 2242; D6: 2259; D7: 2262; D8: 2073; E5: 1174; E6: 1209; E7: 1171; E8: 1087; F5: 610; F6: 629; F7: 579; F8: 576; G5: 328; G6: 350; G7: 330; G8: 309; H5: 163; H6: 162; H7: 161; H8: 153
| 0:01 | 25 | A5: 15115; A6: 15033; A7: 14539; A8: 13992; B5: 8501; B6: 8580; B7: 8562; B8: 7747; C5: 4282; C6: 4356; C7: 4321; C8: 3849; D5: 2272; D6: 2296; D7: 2291; D8: 2076; E5: 1174; E6: 1207; E7: 1173; E8: 1090; F5: 613; F6: 636; F7: 584; F8: 574; G5: 332; G6: 352; G7: 333; G8: 311; H5: 162; H6: 164; H7: 165; H8: 154
| 0:01 | 25 | A5: 15224; A6: 15160; A7: 14689; A8: 14052; B5: 8597; B6: 8612; B7: 8615; B8: 7778; C5: 4322; C6: 4411; C7: 4352; C8: 3883; D5: 2289; D6: 2316; D7: 2307; D8: 2085; E5: 1194; E6: 1217; E7: 1181; E8: 1103; F5: 617; F6: 641; F7: 584; F8: 575; G5: 333; G6: 357; G7: 332; G8: 310; H5: 163; H6: 164; H7: 164; H8: 151
| 0:02 | 25 | A5: 15338; A6: 15216; A7: 14790; A8: 14088; B5: 8684; B6: 8691; B7: 8679; B8: 7775; C5: 4352; C6: 4431; C7: 4377; C8: 3887; D5: 2307; D6: 2338; D7: 2339; D8: 2073; E5: 1196; E6: 1230; E7: 1196; E8: 1100; F5: 620; F6: 647; F7: 588; F8: 575; G5: 331; G6: 356; G7: 337; G8: 310; H5: 165; H6: 164; H7: 164; H8: 152
| 0:02 | 25 | A5: 15471; A6: 15298; A7: 14995; A8: 14087; B5: 8736; B6: 8795; B7: 8761; B8: 7828; C5: 4399; C6: 4490; C7: 4442; C8: 3889; D5: 2325; D6: 2362; D7: 2344; D8: 2089; E5: 1209; E6: 1238; E7: 1203; E8: 1099; F5: 627; F6: 648; F7: 592; F8: 574; G5: 334; G6: 363; G7: 339; G8: 311; H5: 166; H6: 168; H7: 166; H8: 154
| 0:02 | 25 | A5: 15597; A6: 15495; A7: 14955; A8: 14126; B5: 8837; B6: 8851; B7: 8839; B8: 7803; C5: 4438; C6: 4513; C7: 4489; C8: 3908; D5: 2341; D6: 2364; D7: 2370; D8: 2090; E5: 1218; E6: 1247; E7: 1215; E8: 1104; F5: 629; F6: 649; F7: 596; F8: 577; G5: 337; G6: 361; G7: 342; G8: 310; H5: 167; H6: 166; H7: 168; H8: 153
| 0:02 | 25 | A5: 15713; A6: 15560; A7: 15143; A8: 14085; B5: 8931; B6: 8972; B7: 8904; B8: 7801; C5: 4485; C6: 4577; C7: 4500; C8: 3894; D5: 2367; D6: 2402; D7: 2395; D8: 2088; E5: 1232; E6: 1265; E7: 1229; E8: 1106; F5: 640; F6: 656; F7: 604; F8: 574; G5: 347; G6: 361; G7: 345; G8: 310; H5: 169; H6: 169; H7: 169; H8: 155
| 0:02 | 25 | A5: 15850; A6: 15691; A7: 15193; A8: 14153; B5: 8983; B6: 9057; B7: 9023; B8: 7827; C5: 4515; C6: 4602; C7: 4552; C8: 3902; D5: 2385; D6: 2429; D7: 2417; D8: 2084; E5: 1242; E6: 1275; E7: 1245; E8: 1099; F5: 640; F6: 661; F7: 599; F8: 576; G5: 342; G6: 371; G7: 344; G8: 314; H5: 171; H6: 169; H7: 169; H8: 153
| 0:02 | 25 | A5: 15961; A6: 15830; A7: 15264; A8: 14100; B5: 9044; B6: 9073; B7: 9075; B8: 7853; C5: 4577; C6: 4653; C7: 4605; C8: 3925; D5: 2406; D6: 2448; D7: 2441; D8: 2106; E5: 1248; E6: 1282; E7: 1246; E8: 1100; F5: 650; F6: 666; F7: 610; F8: 582; G5: 346; G6: 376; G7: 345; G8: 314; H5: 172; H6: 170; H7: 171; H8: 154
| 0:02 | 25 | A5: 16069; A6: 15885; A7: 15379; A8: 14192; B5: 9146; B6: 9195; B7: 9144; B8: 7855; C5: 4605; C6: 4681; C7: 4643; C8: 3926; D5: 2428; D6: 2472; D7: 2460; D8: 2089; E5: 1262; E6: 1297; E7: 1254; E8: 1109; F5: 653; F6: 672; F7: 611; F8: 579; G5: 353; G6: 377; G7: 349; G8: 314; H5: 173; H6: 173; H7: 172; H8: 156
| 0:02 | 25 | A5: 16262; A6: 16085; A7: 15562; A8: 14147; B5: 9227; B6: 9269; B7: 9299; B8: 7866; C5: 4661; C6: 4737; C7: 4675; C8: 3949; D5: 2455; D6: 2499; D7: 2479; D8: 2116; E5: 1265; E6: 1314; E7: 1260; E8: 1111; F5: 659; F6: 673; F7: 618; F8: 580; G5: 351; G6: 374; G7: 350; G8: 312; H5: 174; H6: 173; H7: 173; H8: 154
| 0:03 | 25 | A5: 16383; A6: 16151; A7: 15558; A8: 14205; B5: 9343; B6: 9365; B7: 9357; B8: 7845; C5: 4720; C6: 4764; C7: 4699; C8: 3956; D5: 2487; D6: 2518; D7: 2507; D8: 2105; E5: 1277; E6: 1323; E7: 1275; E8: 1111; F5: 663; F6: 680; F7: 623; F8: 581; G5: 354; G6: 377; G7: 353; G8: 316; H5: 175; H6: 175; H7: 174; H8: 154
| 0:03 | 25 | A5: 16395; A6: 16315; A7: 15662; A8: 14214; B5: 9398; B6: 9420; B7: 9450; B8: 7870; C5: 4749; C6: 4822; C7: 4772; C8: 3983; D5: 2503; D6: 2538; D7: 2525; D8: 2128; E5: 1289; E6: 1326; E7: 1286; E8: 1123; F5: 667; F6: 684; F7: 627; F8: 583; G5: 356; G6: 382; G7: 355; G8: 316; H5: 176; H6: 175; H7: 177; H8: 156
| 0:03 | 25 | A5: 16570; A6: 16390; A7: 15844; A8: 14250; B5: 9470; B6: 9493; B7: 9490; B8: 7896; C5: 4794; C6: 4838; C7: 4840; C8: 3981; D5: 2519; D6: 2557; D7: 2546; D8: 2118; E5: 1297; E6: 1330; E7: 1296; E8: 1113; F5: 672; F6: 683; F7: 626; F8: 584; G5: 356; G6: 388; G7: 360; G8: 313; H5: 178; H6: 176; H7: 177; H8: 155
| 0:03 | 25 | A5: 16767; A6: 16540; A7: 15948; A8: 14193; B5: 9566; B6: 9604; B7: 9580; B8: 7925; C5: 4843; C6: 4918; C7: 4864; C8: 3982; D5: 2534; D6: 2583; D7: 2572; D8: 2127; E5: 1315; E6: 1350; E7: 1303; E8: 1111; F5: 679; F6: 694; F7: 633; F8: 582; G5: 359; G6: 390; G7: 358; G8: 315; H5: 178; H6: 177; H7: 177; H8: 155
| 0:03 | 25 | A5: 16820; A6: 16664; A7: 16068; A8: 14298; B5: 9636; B6: 9662; B7: 9640; B8: 7946; C5: 4862; C6: 4960; C7: 4920; C8: 3987; D5: 2567; D6: 2607; D7: 2587; D8: 2124; E5: 1321; E6: 1364; E7: 1313; E8: 1119; F5: 684; F6: 704; F7: 635; F8: 586; G5: 358; G6: 386; G7: 363; G8: 316; H5: 180; H6: 179; H7: 178; H8: 156
| 0:03 | 25 | A5: 16918; A6: 16733; A7: 16176; A8: 14286; B5: 9716; B6: 9773; B7: 9755; B8: 7935; C5: 4910; C6: 4984; C7: 4936; C8: 3985; D5: 2581; D6: 2620; D7: 2622; D8: 2125; E5: 1335; E6: 1365; E7: 1325; E8: 1113; F5: 688; F6: 702; F7: 642; F8: 585; G5: 366; G6: 390; G7: 365; G8: 314; H5: 182; H6: 181; H7: 179; H8: 155
| 0:03 | 25 | A5: 17055; A6: 16828; A7: 16326; A8: 14342; B5: 9823; B6: 9836; B7: 9856; B8: 7939; C5: 4949; C6: 5038; C7: 4972; C8: 4016; D5: 2615; D6: 2624; D7: 2630; D8: 2126; E5: 1347; E6: 1382; E7: 1331; E8: 1120; F5: 693; F6: 706; F7: 641; F8: 586; G5: 363; G6: 390; G7: 368; G8: 316; H5: 184; H6: 182; H7: 180; H8: 155
| 0:04 | 25 | A5: 17165; A6: 16946; A7: 16415; A8: 14340; B5: 9877; B6: 9872; B7: 9904; B8: 7979; C5: 4988; C6: 5076; C7: 5021; C8: 4009; D5: 2621; D6: 2667; D7: 2669; D8: 2138; E5: 1359; E6: 1396; E7: 1344; E8: 1120; F5: 701; F6: 711; F7: 649; F8: 590; G5: 369; G6: 393; G7: 368; G8: 314; H5: 183; H6: 181; H7: 183; H8: 155
| 0:04 | 25 | A5: 17314; A6: 17097; A7: 16516; A8: 14382; B5: 9912; B6: 9980; B7: 10004; B8: 8007; C5: 5048; C6: 5106; C7: 5080; C8: 4034; D5: 2653; D6: 2693; D7: 2681; D8: 2138; E5: 1366; E6: 1402; E7: 1355; E8: 1123; F5: 706; F6: 716; F7: 651; F8: 590; G5: 370; G6: 395; G7: 371; G8: 317; H5: 187; H6: 185; H7: 183; H8: 154
| 0:04 | 25 | A5: 17414; A6: 17261; A7: 16625; A8: 14389; B5: 10053; B6: 10084; B7: 10080; B8: 8009; C5: 5072; C6: 5172; C7: 5110; C8: 4029; D5: 2686; D6: 2713; D7: 2706; D8: 2144; E5: 1371; E6: 1416; E7: 1369; E8: 1119; F5: 705; F6: 721; F7: 657; F8: 591; G5: 372; G6: 399; G7: 373; G8: 317; H5: 185; H6: 186; H7: 185; H8: 157
| 0:04 | 25 | A5: 17538; A6: 17430; A7: 16716; A8: 14402; B5: 10129; B6: 10180; B7: 10136; B8: 7975; C5: 5124; C6: 5204; C7: 5157; C8: 4028; D5: 2703; D6: 2728; D7: 2721; D8: 2149; E5: 1394; E6: 1423; E7: 1373; E8: 1127; F5: 715; F6: 724; F7: 663; F8: 591; G5: 376; G6: 403; G7: 377; G8: 317; H5: 188; H6: 187; H7: 187; H8: 156
| 0:04 | 25 | A5: 17719; A6: 17470; A7: 16855; A8: 14445; B5: 10193; B6: 10224; B7: 10256; B8: 8030; C5: 5161; C6: 5250; C7: 5164; C8: 4037; D5: 2723; D6: 2759; D7: 2738; D8: 2157; E5: 1398; E6: 1438; E7: 1378; E8: 1124; F5: 720; F6: 732; F7: 658; F8: 585; G5: 378; G6: 406; G7: 377; G8: 318; H5: 189; H6: 188; H7: 187; H8: 157
Results
|  | 1 | 2 | 3 | 4 | 5 | 6 | 7 | 8 | 9 | 10 | 11 | 12
| A | ????? | ????? | ????? | ????? | 1025250 | 1139250 | 979500 | 253500 | ????? | ????? | ????? | ????? | Max V [365,445]
|  | ????? | ????? | ????? | ????? | 0.989 | 0.996 | 0.992 | 0.778 | ????? | ????? | ????? | ????? | R-Squared [365,445]
|  | ????? | ????? | ????? | ????? | 0:02 | 0:04 | 0:03 | 0:03 | ????? | ????? | ????? | ????? | t at Max V [365,445]
|  | ????? | ????? | ????? | ????? | 0:00 | 0:01 | 0:01 | 0:02 | ????? | ????? | ????? | ????? | Lagtime [365,445]
| B | ????? | ????? | ????? | ????? | 678750 | 681750 | 722250 | 192750 | ????? | ????? | ????? | ????? | Max V [365,445]
|  | ????? | ????? | ????? | ????? | 0.991 | 0.991 | 0.98 | 0.998 | ????? | ????? | ????? | ????? | R-Squared [365,445]
|  | ????? | ????? | ????? | ????? | 0:02 | 0:02 | 0:02 | 0:03 | ????? | ????? | ????? | ????? | t at Max V [365,445]
|  | ????? | ????? | ????? | ????? | 0:00 | 0:00 | 0:01 | 0:02 | ????? | ????? | ????? | ????? | Lagtime [365,445]
| C | ????? | ????? | ????? | ????? | 370500 | 366000 | 400500 | 120000 | ????? | ????? | ????? | ????? | Max V [365,445]
|  | ????? | ????? | ????? | ????? | 0.989 | 0.972 | 0.974 | 0.914 | ????? | ????? | ????? | ????? | R-Squared [365,445]
|  | ????? | ????? | ????? | ????? | 0:02 | 0:03 | 0:03 | 0:01 | ????? | ????? | ????? | ????? | t at Max V [365,445]
|  | ????? | ????? | ????? | ????? | 0:01 | 0:01 | 0:01 | 0:01 | ????? | ????? | ????? | ????? | Lagtime [365,445]
| D | ????? | ????? | ????? | ????? | 190500 | 196500 | 180750 | 52500 | ????? | ????? | ????? | ????? | Max V [365,445]
|  | ????? | ????? | ????? | ????? | 0.98 | 0.983 | 0.999 | 0.555 | ????? | ????? | ????? | ????? | R-Squared [365,445]
|  | ????? | ????? | ????? | ????? | 0:04 | 0:02 | 0:02 | 0:03 | ????? | ????? | ????? | ????? | t at Max V [365,445]
|  | ????? | ????? | ????? | ????? | 0:01 | 0:01 | 0:00 | 0:02 | ????? | ????? | ????? | ????? | Lagtime [365,445]
| E | ????? | ????? | ????? | ????? | 90000 | 96000 | 93000 | 36000 | ????? | ????? | ????? | ????? | Max V [365,445]
|  | ????? | ????? | ????? | ????? | 0.987 | 0.983 | 0.981 | 0.857 | ????? | ????? | ????? | ????? | R-Squared [365,445]
|  | ????? | ????? | ????? | ????? | 0:03 | 0:02 | 0:02 | 0:02 | ????? | ????? | ????? | ????? | t at Max V [365,445]
|  | ????? | ????? | ????? | ????? | 0:01 | 0:01 | 0:00 | 0:02 | ????? | ????? | ????? | ????? | Lagtime [365,445]
| F | ????? | ????? | ????? | ????? | 43500 | 43500 | 42000 | 12000 | ????? | ????? | ????? | ????? | Max V [365,445]
|  | ????? | ????? | ????? | ????? | 0.931 | 0.858 | 0.948 | 0.78 | ????? | ????? | ????? | ????? | R-Squared [365,445]
|  | ????? | ????? | ????? | ????? | 0:02 | 0:03 | 0:02 | 0:03 | ????? | ????? | ????? | ????? | t at Max V [365,445]
|  | ????? | ????? | ????? | ????? | 0:01 | 0:01 | 0:01 | 0:03 | ????? | ????? | ????? | ????? | Lagtime [365,445]
| G | ????? | ????? | ????? | ????? | 26250 | 36750 | 23250 | 9000 | ????? | ????? | ????? | ????? | Max V [365,445]
|  | ????? | ????? | ????? | ????? | 0.752 | 0.879 | 0.981 | 0.75 | ????? | ????? | ????? | ????? | R-Squared [365,445]
|  | ????? | ????? | ????? | ????? | 0:02 | 0:01 | 0:02 | 0:02 | ????? | ????? | ????? | ????? | t at Max V [365,445]
|  | ????? | ????? | ????? | ????? | 0:01 | 0:00 | 0:01 | 0:02 | ????? | ????? | ????? | ????? | Lagtime [365,445]
| H | ????? | ????? | ????? | ????? | 12000 | 12000 | 12000 | 6750 | ????? | ????? | ????? | ????? | Max V [365,445]
|  | ????? | ????? | ????? | ????? | 0.985 | 0.985 | 0.941 | 0.81 | ????? | ????? | ????? | ????? | R-Squared [365,445]
|  | ????? | ????? | ????? | ????? | 0:02 | 0:03 | 0:04 | 0:02 | ????? | ????? | ????? | ????? | t at Max V [365,445]
|  | ????? | ????? | ????? | ????? | 0:01 | 0:01 | 0:01 | 0:02 | ????? | ????? | ????? | ????? | Lagtime [365,445]