## Plate 1 - Sheet1
Software Version | 3.14.03
Experiment File Path: | 240906_a1_plus_6mutants_AND_standard_curve___1pt8_uM_4muPA_100nM_enz_25C_1hr.xpt
Protocol File Path: | 240906_mutant_progress_curves.prt
Plate Number | Plate 1
Date | 2024-09-06
Time | 17:18
Reader Type: | Synergy Neo2
Reader Serial Number: | 23062123
Reading Type | Reader
Procedure Details
Plate Type | Costar 96 half area black opaque
Eject plate on completion
Set Temperature | Setpoint 25°C, Gradient 0 °C
Preheat before moving to next step
Shake | Orbital: 0:03 (MM:SS)
Frequency: 282 cpm (3 mm)
Start Kinetic | Runtime 1:00:00 (HH:MM:SS), Interval 0:00:11, 328 Reads
Read | Fluorescence Endpoint
A1..G7
Filter Set 1
Excitation: 365/20, Emission: 445/20
Optics: Top, Gain: 50
Light Source: Xenon Flash, Lamp Energy: Low, Standard Dynamic Range
Read Speed: Normal, Delay: 0 msec, Measurements/Data Point: 10
Read Height: 4.5 mm
End Kinetic
Plate Out
Set Temperature | Setpoint 25°C, Gradient 0 °C
Results
Min Temperature: | 25
Max Temperature: | 25.1
|  | 1 | 2 | 3 | 4 | 5 | 6 | 7 | 8 | 9 | 10 | 11 | 12
| A | [12 empty] | Bitmap [365,445]
| B | [12 empty] | Bitmap [365,445]
| C | [12 empty] | Bitmap [365,445]
| D | [12 empty] | Bitmap [365,445]
| E | [12 empty] | Bitmap [365,445]
| F | [12 empty] | Bitmap [365,445]
| G | [12 empty] | Bitmap [365,445]
| H | [12 empty] | Bitmap [365,445]
365445
| Time | T° 365,445 | A1 | A2 | A3 | A4 | A5 | A6 | A7 | A8 | A9 | A10 | A11 | A12 | B1 | B2 | B3 | B4 | B5 | B6 | B7 | B8 | B9 | B10 | B11 | B12 | C1 | C2 | C3 | C4 | C5 | C6 | C7 | C8 | C9 | C10 | C11 | C12 | D1 | D2 | D3 | D4 | D5 | D6 | D7 | D8 | D9 | D10 | D11 | D12 | E1 | E2 | E3 | E4 | E5 | E6 | E7 | E8 | E9 | E10 | E11 | E12 | F1 | F2 | F3 | F4 | F5 | F6 | F7 | F8 | F9 | F10 | F11 | F12 | G1 | G2 | G3 | G4 | G5 | G6 | G7 | G8 | G9 | G10 | G11 | G12 | H1 | H2 | H3 | H4 | H5 | H6 | H7 | H8 | H9 | H10 | H11 | H12
| 0:00 | 25 | A1: 169; A2: 157; A3: 139; A4: 108; A5: 2875; A6: 2822; A7: 2758; B1: 111; B2: 110; B3: 110; B4: 105; B5: 2108; B6: 2092; B7: 2108; C1: 116; C2: 115; C3: 112; C4: 105; C5: 1459; C6: 1452; C7: 1438; D1: 111; D2: 108; D3: 105; D4: 111; D5: 1065; D6: 1074; D7: 1054; E1: 110; E2: 111; E3: 110; E4: 104; E5: 741; E6: 741; E7: 731; F1: 132; F2: 130; F3: 124; F4: 107; F5: 540; F6: 548; F7: 547; G1: 194; G2: 171; G3: 157; G4: 107; G5: 275; G6: 270; G7: 268
| 0:00 | 25 | A1: 192; A2: 180; A3: 161; A4: 107; A5: 2876; A6: 2817; A7: 2754; B1: 111; B2: 112; B3: 109; B4: 107; B5: 2113; B6: 2107; B7: 2117; C1: 118; C2: 119; C3: 113; C4: 105; C5: 1451; C6: 1460; C7: 1437; D1: 111; D2: 109; D3: 105; D4: 112; D5: 1064; D6: 1074; D7: 1055; E1: 111; E2: 111; E3: 109; E4: 104; E5: 740; E6: 738; E7: 731; F1: 142; F2: 135; F3: 131; F4: 107; F5: 534; F6: 548; F7: 545; G1: 222; G2: 201; G3: 184; G4: 106; G5: 278; G6: 270; G7: 270
| 0:00 | 25 | A1: 213; A2: 202; A3: 182; A4: 109; A5: 2876; A6: 2821; A7: 2756; B1: 112; B2: 111; B3: 110; B4: 107; B5: 2116; B6: 2098; B7: 2116; C1: 121; C2: 120; C3: 117; C4: 106; C5: 1460; C6: 1462; C7: 1441; D1: 111; D2: 108; D3: 106; D4: 111; D5: 1072; D6: 1069; D7: 1056; E1: 112; E2: 111; E3: 109; E4: 104; E5: 741; E6: 743; E7: 730; F1: 148; F2: 144; F3: 137; F4: 110; F5: 536; F6: 545; F7: 548; G1: 246; G2: 231; G3: 217; G4: 107; G5: 278; G6: 269; G7: 270
| 0:01 | 25 | A1: 233; A2: 223; A3: 203; A4: 111; A5: 2887; A6: 2818; A7: 2764; B1: 113; B2: 112; B3: 109; B4: 108; B5: 2117; B6: 2104; B7: 2120; C1: 124; C2: 123; C3: 119; C4: 106; C5: 1457; C6: 1460; C7: 1442; D1: 113; D2: 110; D3: 108; D4: 113; D5: 1070; D6: 1076; D7: 1057; E1: 110; E2: 112; E3: 110; E4: 105; E5: 740; E6: 743; E7: 732; F1: 155; F2: 152; F3: 146; F4: 109; F5: 534; F6: 547; F7: 545; G1: 274; G2: 261; G3: 244; G4: 108; G5: 277; G6: 268; G7: 270
| 0:01 | 25 | A1: 254; A2: 243; A3: 225; A4: 109; A5: 2881; A6: 2828; A7: 2757; B1: 112; B2: 113; B3: 111; B4: 109; B5: 2122; B6: 2104; B7: 2116; C1: 126; C2: 125; C3: 123; C4: 107; C5: 1463; C6: 1459; C7: 1438; D1: 113; D2: 110; D3: 108; D4: 112; D5: 1069; D6: 1073; D7: 1058; E1: 111; E2: 112; E3: 112; E4: 106; E5: 740; E6: 737; E7: 731; F1: 161; F2: 161; F3: 154; F4: 108; F5: 535; F6: 546; F7: 548; G1: 301; G2: 287; G3: 272; G4: 108; G5: 278; G6: 269; G7: 269
| 0:01 | 25 | A1: 273; A2: 266; A3: 246; A4: 110; A5: 2895; A6: 2830; A7: 2756; B1: 112; B2: 114; B3: 112; B4: 109; B5: 2122; B6: 2110; B7: 2121; C1: 129; C2: 127; C3: 125; C4: 108; C5: 1456; C6: 1458; C7: 1442; D1: 114; D2: 111; D3: 107; D4: 114; D5: 1067; D6: 1078; D7: 1056; E1: 110; E2: 113; E3: 111; E4: 107; E5: 739; E6: 743; E7: 732; F1: 169; F2: 168; F3: 162; F4: 110; F5: 537; F6: 547; F7: 544; G1: 328; G2: 315; G3: 299; G4: 110; G5: 277; G6: 270; G7: 270
| 0:01 | 25 | A1: 291; A2: 284; A3: 268; A4: 110; A5: 2883; A6: 2838; A7: 2750; B1: 114; B2: 114; B3: 113; B4: 107; B5: 2114; B6: 2100; B7: 2115; C1: 132; C2: 132; C3: 128; C4: 109; C5: 1456; C6: 1463; C7: 1444; D1: 116; D2: 112; D3: 108; D4: 114; D5: 1062; D6: 1075; D7: 1056; E1: 113; E2: 113; E3: 113; E4: 107; E5: 736; E6: 742; E7: 731; F1: 177; F2: 174; F3: 170; F4: 111; F5: 535; F6: 545; F7: 542; G1: 354; G2: 342; G3: 327; G4: 110; G5: 276; G6: 271; G7: 270
| 0:01 | 25 | A1: 313; A2: 304; A3: 286; A4: 111; A5: 2881; A6: 2827; A7: 2759; B1: 115; B2: 115; B3: 112; B4: 110; B5: 2119; B6: 2109; B7: 2121; C1: 134; C2: 133; C3: 130; C4: 108; C5: 1453; C6: 1464; C7: 1443; D1: 115; D2: 113; D3: 109; D4: 115; D5: 1066; D6: 1070; D7: 1056; E1: 113; E2: 114; E3: 113; E4: 106; E5: 737; E6: 740; E7: 732; F1: 184; F2: 183; F3: 177; F4: 109; F5: 536; F6: 545; F7: 542; G1: 376; G2: 368; G3: 350; G4: 111; G5: 278; G6: 272; G7: 270
| 0:02 | 25 | A1: 334; A2: 324; A3: 304; A4: 111; A5: 2895; A6: 2820; A7: 2769; B1: 114; B2: 116; B3: 112; B4: 110; B5: 2123; B6: 2107; B7: 2119; C1: 137; C2: 136; C3: 134; C4: 108; C5: 1460; C6: 1456; C7: 1446; D1: 116; D2: 112; D3: 109; D4: 115; D5: 1063; D6: 1077; D7: 1058; E1: 112; E2: 116; E3: 113; E4: 107; E5: 737; E6: 740; E7: 733; F1: 191; F2: 188; F3: 185; F4: 112; F5: 538; F6: 544; F7: 542; G1: 403; G2: 396; G3: 374; G4: 111; G5: 276; G6: 272; G7: 269
| 0:02 | 25.1 | A1: 350; A2: 342; A3: 326; A4: 112; A5: 2893; A6: 2831; A7: 2760; B1: 116; B2: 118; B3: 114; B4: 110; B5: 2124; B6: 2105; B7: 2120; C1: 140; C2: 138; C3: 135; C4: 110; C5: 1460; C6: 1461; C7: 1443; D1: 117; D2: 114; D3: 110; D4: 116; D5: 1065; D6: 1074; D7: 1059; E1: 115; E2: 115; E3: 114; E4: 109; E5: 738; E6: 736; E7: 729; F1: 198; F2: 197; F3: 191; F4: 112; F5: 535; F6: 542; F7: 542; G1: 425; G2: 419; G3: 399; G4: 111; G5: 276; G6: 271; G7: 269
| 0:02 | 25 | A1: 372; A2: 360; A3: 346; A4: 113; A5: 2893; A6: 2837; A7: 2759; B1: 132; B2: 116; B3: 115; B4: 111; B5: 2122; B6: 2102; B7: 2137; C1: 144; C2: 141; C3: 138; C4: 109; C5: 1459; C6: 1460; C7: 1444; D1: 116; D2: 113; D3: 110; D4: 117; D5: 1064; D6: 1070; D7: 1055; E1: 114; E2: 115; E3: 114; E4: 109; E5: 738; E6: 738; E7: 729; F1: 204; F2: 207; F3: 199; F4: 111; F5: 533; F6: 540; F7: 543; G1: 447; G2: 442; G3: 425; G4: 113; G5: 278; G6: 272; G7: 270
| 0:02 | 25 | A1: 389; A2: 379; A3: 364; A4: 114; A5: 2891; A6: 2832; A7: 2777; B1: 117; B2: 117; B3: 115; B4: 112; B5: 2119; B6: 2110; B7: 2125; C1: 145; C2: 145; C3: 142; C4: 110; C5: 1460; C6: 1458; C7: 1443; D1: 119; D2: 113; D3: 112; D4: 116; D5: 1065; D6: 1072; D7: 1057; E1: 115; E2: 116; E3: 115; E4: 110; E5: 738; E6: 738; E7: 733; F1: 212; F2: 214; F3: 206; F4: 113; F5: 536; F6: 543; F7: 543; G1: 472; G2: 464; G3: 446; G4: 114; G5: 278; G6: 270; G7: 269
| 0:02 | 25 | A1: 408; A2: 398; A3: 384; A4: 114; A5: 2897; A6: 2827; A7: 2776; B1: 118; B2: 119; B3: 115; B4: 112; B5: 2122; B6: 2111; B7: 2125; C1: 149; C2: 148; C3: 144; C4: 112; C5: 1455; C6: 1463; C7: 1447; D1: 118; D2: 115; D3: 111; D4: 118; D5: 1061; D6: 1074; D7: 1057; E1: 115; E2: 115; E3: 115; E4: 111; E5: 734; E6: 741; E7: 732; F1: 217; F2: 220; F3: 214; F4: 113; F5: 536; F6: 544; F7: 541; G1: 495; G2: 490; G3: 467; G4: 113; G5: 277; G6: 270; G7: 269
| 0:02 | 25 | A1: 427; A2: 419; A3: 401; A4: 114; A5: 2897; A6: 2824; A7: 2758; B1: 118; B2: 120; B3: 116; B4: 112; B5: 2126; B6: 2108; B7: 2124; C1: 150; C2: 151; C3: 147; C4: 112; C5: 1458; C6: 1461; C7: 1440; D1: 118; D2: 115; D3: 112; D4: 117; D5: 1062; D6: 1073; D7: 1060; E1: 116; E2: 116; E3: 117; E4: 110; E5: 736; E6: 739; E7: 728; F1: 227; F2: 228; F3: 221; F4: 114; F5: 536; F6: 541; F7: 542; G1: 515; G2: 515; G3: 492; G4: 114; G5: 277; G6: 272; G7: 270
| 0:03 | 25 | A1: 442; A2: 435; A3: 417; A4: 114; A5: 2904; A6: 2829; A7: 2762; B1: 117; B2: 119; B3: 116; B4: 113; B5: 2124; B6: 2109; B7: 2118; C1: 154; C2: 153; C3: 150; C4: 112; C5: 1459; C6: 1461; C7: 1444; D1: 119; D2: 116; D3: 113; D4: 119; D5: 1060; D6: 1071; D7: 1056; E1: 116; E2: 118; E3: 116; E4: 112; E5: 735; E6: 739; E7: 729; F1: 232; F2: 235; F3: 229; F4: 114; F5: 534; F6: 542; F7: 541; G1: 536; G2: 539; G3: 514; G4: 114; G5: 278; G6: 272; G7: 270
| 0:03 | 25 | A1: 462; A2: 452; A3: 438; A4: 114; A5: 2898; A6: 2833; A7: 2761; B1: 135; B2: 120; B3: 117; B4: 113; B5: 2118; B6: 2105; B7: 2119; C1: 157; C2: 157; C3: 153; C4: 113; C5: 1455; C6: 1463; C7: 1442; D1: 119; D2: 115; D3: 114; D4: 120; D5: 1063; D6: 1076; D7: 1054; E1: 117; E2: 119; E3: 117; E4: 111; E5: 732; E6: 736; E7: 723; F1: 239; F2: 242; F3: 236; F4: 115; F5: 536; F6: 541; F7: 541; G1: 560; G2: 562; G3: 536; G4: 115; G5: 276; G6: 271; G7: 270
| 0:03 | 25 | A1: 483; A2: 471; A3: 458; A4: 116; A5: 2895; A6: 2839; A7: 2771; B1: 214; B2: 119; B3: 117; B4: 114; B5: 2121; B6: 2110; B7: 2128; C1: 160; C2: 158; C3: 154; C4: 113; C5: 1457; C6: 1462; C7: 1445; D1: 120; D2: 118; D3: 114; D4: 120; D5: 1059; D6: 1074; D7: 1058; E1: 119; E2: 118; E3: 118; E4: 113; E5: 731; E6: 740; E7: 725; F1: 246; F2: 251; F3: 243; F4: 114; F5: 537; F6: 541; F7: 539; G1: 581; G2: 583; G3: 563; G4: 115; G5: 276; G6: 272; G7: 270
| 0:03 | 25 | A1: 497; A2: 489; A3: 475; A4: 116; A5: 2893; A6: 2830; A7: 2777; B1: 255; B2: 121; B3: 118; B4: 115; B5: 2125; B6: 2111; B7: 2119; C1: 163; C2: 161; C3: 158; C4: 113; C5: 1454; C6: 1460; C7: 1445; D1: 121; D2: 118; D3: 114; D4: 119; D5: 1064; D6: 1072; D7: 1058; E1: 118; E2: 120; E3: 119; E4: 113; E5: 735; E6: 740; E7: 731; F1: 252; F2: 257; F3: 249; F4: 117; F5: 536; F6: 542; F7: 539; G1: 599; G2: 603; G3: 580; G4: 117; G5: 277; G6: 270; G7: 270
| 0:03 | 25 | A1: 516; A2: 506; A3: 489; A4: 117; A5: 2900; A6: 2833; A7: 2767; B1: 121; B2: 122; B3: 118; B4: 115; B5: 2127; B6: 2115; B7: 2125; C1: 164; C2: 165; C3: 162; C4: 116; C5: 1457; C6: 1460; C7: 1439; D1: 122; D2: 118; D3: 115; D4: 120; D5: 1058; D6: 1073; D7: 1057; E1: 119; E2: 120; E3: 121; E4: 113; E5: 735; E6: 739; E7: 727; F1: 260; F2: 264; F3: 258; F4: 117; F5: 538; F6: 542; F7: 542; G1: 621; G2: 628; G3: 602; G4: 117; G5: 278; G6: 268; G7: 271
| 0:04 | 25 | A1: 532; A2: 522; A3: 510; A4: 116; A5: 2903; A6: 2833; A7: 2788; B1: 162; B2: 122; B3: 120; B4: 116; B5: 2121; B6: 2110; B7: 2124; C1: 168; C2: 167; C3: 163; C4: 115; C5: 1451; C6: 1460; C7: 1446; D1: 122; D2: 119; D3: 116; D4: 122; D5: 1057; D6: 1072; D7: 1055; E1: 120; E2: 121; E3: 121; E4: 115; E5: 733; E6: 742; E7: 726; F1: 265; F2: 274; F3: 267; F4: 118; F5: 536; F6: 542; F7: 540; G1: 638; G2: 646; G3: 619; G4: 117; G5: 276; G6: 270; G7: 271
| 0:04 | 25 | A1: 552; A2: 539; A3: 523; A4: 119; A5: 2905; A6: 2840; A7: 2771; B1: 163; B2: 123; B3: 120; B4: 115; B5: 2124; B6: 2111; B7: 2127; C1: 171; C2: 171; C3: 165; C4: 115; C5: 1453; C6: 1464; C7: 1440; D1: 123; D2: 121; D3: 117; D4: 123; D5: 1055; D6: 1074; D7: 1052; E1: 120; E2: 122; E3: 121; E4: 115; E5: 734; E6: 739; E7: 729; F1: 274; F2: 280; F3: 272; F4: 117; F5: 536; F6: 540; F7: 541; G1: 658; G2: 662; G3: 638; G4: 117; G5: 277; G6: 271; G7: 271
| 0:04 | 25 | A1: 565; A2: 555; A3: 542; A4: 117; A5: 2898; A6: 2837; A7: 2786; B1: 122; B2: 124; B3: 121; B4: 116; B5: 2122; B6: 2116; B7: 2127; C1: 173; C2: 171; C3: 170; C4: 116; C5: 1455; C6: 1464; C7: 1441; D1: 125; D2: 122; D3: 116; D4: 122; D5: 1056; D6: 1073; D7: 1059; E1: 121; E2: 122; E3: 122; E4: 116; E5: 731; E6: 739; E7: 727; F1: 281; F2: 287; F3: 279; F4: 117; F5: 538; F6: 542; F7: 537; G1: 676; G2: 686; G3: 659; G4: 117; G5: 276; G6: 271; G7: 270
| 0:04 | 25 | A1: 583; A2: 572; A3: 563; A4: 117; A5: 2911; A6: 2840; A7: 2774; B1: 123; B2: 123; B3: 121; B4: 118; B5: 2130; B6: 2110; B7: 2126; C1: 176; C2: 176; C3: 172; C4: 117; C5: 1454; C6: 1457; C7: 1444; D1: 124; D2: 121; D3: 118; D4: 123; D5: 1054; D6: 1074; D7: 1058; E1: 123; E2: 122; E3: 121; E4: 117; E5: 731; E6: 736; E7: 725; F1: 287; F2: 294; F3: 287; F4: 118; F5: 536; F6: 542; F7: 536; G1: 696; G2: 707; G3: 678; G4: 117; G5: 276; G6: 272; G7: 269
| 0:04 | 25 | A1: 597; A2: 591; A3: 576; A4: 119; A5: 2913; A6: 2846; A7: 2773; B1: 125; B2: 125; B3: 121; B4: 119; B5: 2121; B6: 2108; B7: 2135; C1: 178; C2: 178; C3: 177; C4: 119; C5: 1451; C6: 1464; C7: 1438; D1: 123; D2: 121; D3: 119; D4: 123; D5: 1057; D6: 1075; D7: 1056; E1: 122; E2: 123; E3: 124; E4: 116; E5: 734; E6: 737; E7: 727; F1: 294; F2: 301; F3: 292; F4: 119; F5: 538; F6: 542; F7: 538; G1: 715; G2: 728; G3: 699; G4: 119; G5: 276; G6: 270; G7: 269
| 0:04 | 25 | A1: 615; A2: 605; A3: 593; A4: 120; A5: 2910; A6: 2838; A7: 2777; B1: 125; B2: 125; B3: 121; B4: 119; B5: 2119; B6: 2119; B7: 2119; C1: 184; C2: 181; C3: 178; C4: 116; C5: 1445; C6: 1458; C7: 1447; D1: 125; D2: 122; D3: 119; D4: 123; D5: 1056; D6: 1074; D7: 1058; E1: 122; E2: 124; E3: 124; E4: 118; E5: 731; E6: 741; E7: 728; F1: 300; F2: 307; F3: 301; F4: 120; F5: 536; F6: 542; F7: 537; G1: 734; G2: 745; G3: 715; G4: 121; G5: 277; G6: 272; G7: 269
| 0:05 | 25 | A1: 629; A2: 620; A3: 607; A4: 120; A5: 2902; A6: 2847; A7: 2779; B1: 125; B2: 126; B3: 123; B4: 118; B5: 2129; B6: 2119; B7: 2128; C1: 185; C2: 185; C3: 183; C4: 118; C5: 1452; C6: 1457; C7: 1438; D1: 126; D2: 124; D3: 119; D4: 126; D5: 1057; D6: 1075; D7: 1054; E1: 124; E2: 123; E3: 126; E4: 119; E5: 727; E6: 738; E7: 726; F1: 306; F2: 314; F3: 307; F4: 121; F5: 536; F6: 541; F7: 537; G1: 746; G2: 765; G3: 737; G4: 120; G5: 276; G6: 272; G7: 269
| 0:05 | 25 | A1: 649; A2: 633; A3: 623; A4: 122; A5: 2908; A6: 2830; A7: 2780; B1: 126; B2: 125; B3: 123; B4: 119; B5: 2129; B6: 2109; B7: 2131; C1: 187; C2: 187; C3: 185; C4: 119; C5: 1451; C6: 1459; C7: 1444; D1: 127; D2: 122; D3: 120; D4: 126; D5: 1052; D6: 1073; D7: 1058; E1: 124; E2: 126; E3: 124; E4: 119; E5: 731; E6: 734; E7: 727; F1: 311; F2: 322; F3: 313; F4: 122; F5: 538; F6: 541; F7: 538; G1: 767; G2: 781; G3: 754; G4: 120; G5: 277; G6: 272; G7: 268
| 0:05 | 25 | A1: 663; A2: 649; A3: 636; A4: 122; A5: 2912; A6: 2840; A7: 2780; B1: 126; B2: 128; B3: 124; B4: 119; B5: 2120; B6: 2107; B7: 2125; C1: 189; C2: 190; C3: 187; C4: 120; C5: 1453; C6: 1461; C7: 1445; D1: 127; D2: 124; D3: 120; D4: 125; D5: 1056; D6: 1069; D7: 1057; E1: 125; E2: 126; E3: 125; E4: 118; E5: 730; E6: 739; E7: 729; F1: 323; F2: 328; F3: 321; F4: 122; F5: 534; F6: 539; F7: 540; G1: 785; G2: 802; G3: 773; G4: 120; G5: 275; G6: 270; G7: 270
| 0:05 | 25 | A1: 675; A2: 667; A3: 653; A4: 123; A5: 2913; A6: 2837; A7: 2783; B1: 145; B2: 128; B3: 126; B4: 120; B5: 2126; B6: 2113; B7: 2126; C1: 192; C2: 194; C3: 190; C4: 119; C5: 1448; C6: 1468; C7: 1446; D1: 128; D2: 125; D3: 120; D4: 126; D5: 1056; D6: 1070; D7: 1055; E1: 126; E2: 125; E3: 125; E4: 119; E5: 731; E6: 736; E7: 724; F1: 326; F2: 336; F3: 329; F4: 123; F5: 536; F6: 540; F7: 537; G1: 800; G2: 818; G3: 790; G4: 122; G5: 275; G6: 272; G7: 270
| 0:05 | 25 | A1: 690; A2: 682; A3: 667; A4: 123; A5: 2910; A6: 2841; A7: 2781; B1: 127; B2: 128; B3: 125; B4: 121; B5: 2130; B6: 2108; B7: 2121; C1: 196; C2: 195; C3: 194; C4: 122; C5: 1451; C6: 1464; C7: 1446; D1: 129; D2: 126; D3: 122; D4: 127; D5: 1056; D6: 1072; D7: 1056; E1: 125; E2: 127; E3: 127; E4: 121; E5: 734; E6: 733; E7: 726; F1: 334; F2: 342; F3: 334; F4: 122; F5: 535; F6: 541; F7: 539; G1: 821; G2: 834; G3: 809; G4: 123; G5: 277; G6: 272; G7: 270
| 0:06 | 25 | A1: 706; A2: 695; A3: 682; A4: 124; A5: 2920; A6: 2849; A7: 2788; B1: 129; B2: 128; B3: 126; B4: 121; B5: 2124; B6: 2108; B7: 2133; C1: 198; C2: 199; C3: 196; C4: 121; C5: 1451; C6: 1462; C7: 1444; D1: 130; D2: 126; D3: 123; D4: 127; D5: 1058; D6: 1071; D7: 1058; E1: 128; E2: 127; E3: 127; E4: 122; E5: 730; E6: 735; E7: 725; F1: 338; F2: 350; F3: 343; F4: 122; F5: 536; F6: 543; F7: 538; G1: 839; G2: 855; G3: 823; G4: 123; G5: 278; G6: 271; G7: 271
| 0:06 | 25 | A1: 723; A2: 708; A3: 699; A4: 124; A5: 2912; A6: 2836; A7: 2786; B1: 129; B2: 130; B3: 127; B4: 123; B5: 2128; B6: 2119; B7: 2130; C1: 200; C2: 202; C3: 198; C4: 122; C5: 1447; C6: 1457; C7: 1439; D1: 129; D2: 127; D3: 123; D4: 129; D5: 1053; D6: 1068; D7: 1055; E1: 129; E2: 127; E3: 128; E4: 121; E5: 731; E6: 736; E7: 722; F1: 348; F2: 356; F3: 350; F4: 124; F5: 532; F6: 538; F7: 538; G1: 851; G2: 872; G3: 838; G4: 123; G5: 276; G6: 271; G7: 270
| 0:06 | 25 | A1: 736; A2: 724; A3: 712; A4: 124; A5: 2917; A6: 2840; A7: 2781; B1: 129; B2: 132; B3: 127; B4: 123; B5: 2126; B6: 2110; B7: 2125; C1: 205; C2: 204; C3: 202; C4: 123; C5: 1453; C6: 1456; C7: 1440; D1: 132; D2: 128; D3: 125; D4: 129; D5: 1057; D6: 1072; D7: 1054; E1: 128; E2: 129; E3: 129; E4: 123; E5: 732; E6: 737; E7: 725; F1: 351; F2: 364; F3: 358; F4: 125; F5: 535; F6: 538; F7: 536; G1: 868; G2: 887; G3: 859; G4: 124; G5: 276; G6: 270; G7: 270
| 0:06 | 25 | A1: 751; A2: 737; A3: 729; A4: 126; A5: 2917; A6: 2844; A7: 2773; B1: 130; B2: 130; B3: 128; B4: 124; B5: 2123; B6: 2110; B7: 2123; C1: 206; C2: 209; C3: 205; C4: 123; C5: 1453; C6: 1461; C7: 1440; D1: 130; D2: 128; D3: 125; D4: 129; D5: 1054; D6: 1071; D7: 1059; E1: 129; E2: 129; E3: 129; E4: 122; E5: 733; E6: 737; E7: 723; F1: 360; F2: 371; F3: 363; F4: 125; F5: 536; F6: 540; F7: 535; G1: 883; G2: 903; G3: 873; G4: 124; G5: 276; G6: 271; G7: 271
| 0:06 | 25 | A1: 766; A2: 754; A3: 741; A4: 126; A5: 2919; A6: 2839; A7: 2790; B1: 131; B2: 131; B3: 128; B4: 125; B5: 2122; B6: 2116; B7: 2126; C1: 210; C2: 211; C3: 208; C4: 124; C5: 1452; C6: 1454; C7: 1440; D1: 132; D2: 130; D3: 124; D4: 130; D5: 1055; D6: 1069; D7: 1060; E1: 129; E2: 129; E3: 129; E4: 123; E5: 732; E6: 738; E7: 726; F1: 367; F2: 378; F3: 371; F4: 125; F5: 534; F6: 539; F7: 539; G1: 900; G2: 917; G3: 890; G4: 126; G5: 277; G6: 271; G7: 271
| 0:06 | 25 | A1: 782; A2: 767; A3: 758; A4: 125; A5: 2918; A6: 2846; A7: 2788; B1: 130; B2: 131; B3: 129; B4: 123; B5: 2129; B6: 2111; B7: 2128; C1: 212; C2: 212; C3: 211; C4: 123; C5: 1446; C6: 1461; C7: 1439; D1: 131; D2: 129; D3: 126; D4: 131; D5: 1055; D6: 1073; D7: 1054; E1: 130; E2: 130; E3: 130; E4: 124; E5: 732; E6: 735; E7: 725; F1: 372; F2: 387; F3: 378; F4: 125; F5: 534; F6: 537; F7: 537; G1: 913; G2: 934; G3: 908; G4: 126; G5: 274; G6: 271; G7: 269
| 0:07 | 25 | A1: 790; A2: 778; A3: 768; A4: 127; A5: 2927; A6: 2829; A7: 2781; B1: 132; B2: 132; B3: 129; B4: 125; B5: 2126; B6: 2115; B7: 2139; C1: 216; C2: 218; C3: 214; C4: 125; C5: 1446; C6: 1464; C7: 1445; D1: 134; D2: 129; D3: 126; D4: 131; D5: 1056; D6: 1069; D7: 1059; E1: 130; E2: 131; E3: 130; E4: 125; E5: 731; E6: 737; E7: 725; F1: 379; F2: 393; F3: 384; F4: 127; F5: 537; F6: 541; F7: 537; G1: 924; G2: 955; G3: 926; G4: 126; G5: 274; G6: 274; G7: 271
| 0:07 | 25 | A1: 807; A2: 792; A3: 782; A4: 127; A5: 2912; A6: 2846; A7: 2790; B1: 133; B2: 133; B3: 131; B4: 125; B5: 2129; B6: 2111; B7: 2129; C1: 218; C2: 220; C3: 218; C4: 124; C5: 1448; C6: 1461; C7: 1447; D1: 134; D2: 131; D3: 128; D4: 132; D5: 1054; D6: 1070; D7: 1057; E1: 132; E2: 132; E3: 131; E4: 125; E5: 732; E6: 738; E7: 723; F1: 384; F2: 397; F3: 390; F4: 127; F5: 536; F6: 536; F7: 536; G1: 942; G2: 966; G3: 938; G4: 128; G5: 277; G6: 272; G7: 271
| 0:07 | 25 | A1: 818; A2: 802; A3: 793; A4: 128; A5: 2922; A6: 2845; A7: 2795; B1: 133; B2: 133; B3: 130; B4: 127; B5: 2129; B6: 2102; B7: 2131; C1: 222; C2: 222; C3: 219; C4: 126; C5: 1452; C6: 1464; C7: 1434; D1: 135; D2: 131; D3: 128; D4: 132; D5: 1056; D6: 1066; D7: 1060; E1: 130; E2: 132; E3: 132; E4: 126; E5: 734; E6: 741; E7: 724; F1: 391; F2: 404; F3: 398; F4: 128; F5: 536; F6: 539; F7: 537; G1: 957; G2: 982; G3: 949; G4: 128; G5: 276; G6: 272; G7: 270
| 0:07 | 25 | A1: 834; A2: 815; A3: 804; A4: 129; A5: 2919; A6: 2837; A7: 2799; B1: 133; B2: 135; B3: 132; B4: 126; B5: 2117; B6: 2114; B7: 2122; C1: 223; C2: 226; C3: 224; C4: 127; C5: 1448; C6: 1462; C7: 1443; D1: 136; D2: 131; D3: 127; D4: 132; D5: 1058; D6: 1069; D7: 1057; E1: 132; E2: 133; E3: 133; E4: 126; E5: 731; E6: 737; E7: 723; F1: 397; F2: 411; F3: 408; F4: 129; F5: 535; F6: 537; F7: 536; G1: 969; G2: 996; G3: 963; G4: 129; G5: 276; G6: 270; G7: 269
| 0:07 | 25 | A1: 846; A2: 825; A3: 821; A4: 128; A5: 2915; A6: 2837; A7: 2790; B1: 134; B2: 134; B3: 132; B4: 127; B5: 2122; B6: 2104; B7: 2131; C1: 228; C2: 228; C3: 227; C4: 127; C5: 1449; C6: 1462; C7: 1438; D1: 136; D2: 133; D3: 128; D4: 134; D5: 1055; D6: 1067; D7: 1056; E1: 133; E2: 134; E3: 134; E4: 127; E5: 732; E6: 737; E7: 720; F1: 404; F2: 419; F3: 413; F4: 128; F5: 533; F6: 537; F7: 535; G1: 984; G2: 1010; G3: 978; G4: 129; G5: 274; G6: 271; G7: 268
| 0:08 | 25 | A1: 858; A2: 840; A3: 834; A4: 129; A5: 2922; A6: 2841; A7: 2790; B1: 135; B2: 134; B3: 134; B4: 128; B5: 2128; B6: 2112; B7: 2130; C1: 231; C2: 231; C3: 229; C4: 125; C5: 1451; C6: 1461; C7: 1445; D1: 136; D2: 134; D3: 128; D4: 135; D5: 1053; D6: 1064; D7: 1058; E1: 133; E2: 134; E3: 133; E4: 126; E5: 732; E6: 736; E7: 721; F1: 409; F2: 426; F3: 416; F4: 130; F5: 535; F6: 535; F7: 535; G1: 1000; G2: 1027; G3: 992; G4: 129; G5: 276; G6: 273; G7: 271
| 0:08 | 25 | A1: 871; A2: 853; A3: 845; A4: 130; A5: 2919; A6: 2849; A7: 2784; B1: 136; B2: 136; B3: 133; B4: 130; B5: 2121; B6: 2118; B7: 2127; C1: 231; C2: 235; C3: 232; C4: 127; C5: 1451; C6: 1458; C7: 1444; D1: 138; D2: 133; D3: 130; D4: 132; D5: 1047; D6: 1071; D7: 1057; E1: 133; E2: 134; E3: 134; E4: 129; E5: 729; E6: 737; E7: 723; F1: 418; F2: 431; F3: 425; F4: 131; F5: 535; F6: 539; F7: 537; G1: 1011; G2: 1043; G3: 1008; G4: 130; G5: 276; G6: 273; G7: 270
| 0:08 | 25 | A1: 884; A2: 864; A3: 856; A4: 131; A5: 2920; A6: 2845; A7: 2798; B1: 136; B2: 138; B3: 134; B4: 128; B5: 2129; B6: 2112; B7: 2120; C1: 235; C2: 237; C3: 234; C4: 129; C5: 1445; C6: 1455; C7: 1442; D1: 137; D2: 135; D3: 131; D4: 135; D5: 1056; D6: 1067; D7: 1056; E1: 135; E2: 136; E3: 135; E4: 129; E5: 727; E6: 736; E7: 722; F1: 422; F2: 439; F3: 431; F4: 129; F5: 533; F6: 542; F7: 535; G1: 1028; G2: 1048; G3: 1020; G4: 130; G5: 276; G6: 271; G7: 268
| 0:08 | 25 | A1: 895; A2: 875; A3: 871; A4: 132; A5: 2923; A6: 2840; A7: 2801; B1: 137; B2: 137; B3: 134; B4: 129; B5: 2123; B6: 2117; B7: 2131; C1: 239; C2: 240; C3: 238; C4: 130; C5: 1452; C6: 1462; C7: 1442; D1: 138; D2: 135; D3: 130; D4: 135; D5: 1055; D6: 1065; D7: 1056; E1: 135; E2: 136; E3: 136; E4: 129; E5: 732; E6: 734; E7: 721; F1: 431; F2: 446; F3: 439; F4: 131; F5: 534; F6: 537; F7: 535; G1: 1040; G2: 1065; G3: 1035; G4: 130; G5: 275; G6: 272; G7: 270
| 0:08 | 25 | A1: 910; A2: 890; A3: 886; A4: 133; A5: 2918; A6: 2838; A7: 2796; B1: 137; B2: 139; B3: 136; B4: 130; B5: 2128; B6: 2106; B7: 2126; C1: 241; C2: 243; C3: 240; C4: 130; C5: 1450; C6: 1462; C7: 1448; D1: 139; D2: 136; D3: 131; D4: 136; D5: 1058; D6: 1064; D7: 1058; E1: 136; E2: 137; E3: 136; E4: 130; E5: 731; E6: 734; E7: 722; F1: 433; F2: 452; F3: 446; F4: 132; F5: 535; F6: 536; F7: 537; G1: 1052; G2: 1077; G3: 1050; G4: 131; G5: 276; G6: 271; G7: 271
| 0:08 | 25 | A1: 918; A2: 902; A3: 894; A4: 133; A5: 2914; A6: 2847; A7: 2800; B1: 140; B2: 139; B3: 135; B4: 131; B5: 2125; B6: 2114; B7: 2124; C1: 245; C2: 246; C3: 243; C4: 131; C5: 1450; C6: 1459; C7: 1443; D1: 140; D2: 137; D3: 132; D4: 137; D5: 1054; D6: 1064; D7: 1053; E1: 136; E2: 137; E3: 138; E4: 132; E5: 733; E6: 739; E7: 725; F1: 442; F2: 459; F3: 451; F4: 134; F5: 536; F6: 537; F7: 535; G1: 1069; G2: 1093; G3: 1061; G4: 131; G5: 275; G6: 271; G7: 268
| 0:09 | 25 | A1: 932; A2: 915; A3: 908; A4: 132; A5: 2919; A6: 2841; A7: 2793; B1: 138; B2: 140; B3: 136; B4: 131; B5: 2128; B6: 2114; B7: 2131; C1: 248; C2: 247; C3: 248; C4: 131; C5: 1449; C6: 1460; C7: 1437; D1: 140; D2: 136; D3: 133; D4: 137; D5: 1056; D6: 1066; D7: 1055; E1: 137; E2: 137; E3: 137; E4: 132; E5: 730; E6: 736; E7: 724; F1: 447; F2: 464; F3: 456; F4: 132; F5: 536; F6: 542; F7: 536; G1: 1075; G2: 1104; G3: 1073; G4: 133; G5: 275; G6: 270; G7: 268
| 0:09 | 25 | A1: 941; A2: 923; A3: 918; A4: 134; A5: 2919; A6: 2844; A7: 2811; B1: 138; B2: 139; B3: 135; B4: 131; B5: 2130; B6: 2110; B7: 2132; C1: 250; C2: 252; C3: 250; C4: 132; C5: 1451; C6: 1461; C7: 1440; D1: 140; D2: 136; D3: 134; D4: 137; D5: 1053; D6: 1066; D7: 1054; E1: 137; E2: 139; E3: 137; E4: 131; E5: 734; E6: 735; E7: 727; F1: 453; F2: 472; F3: 463; F4: 133; F5: 533; F6: 539; F7: 539; G1: 1092; G2: 1122; G3: 1089; G4: 133; G5: 276; G6: 270; G7: 269
| 0:09 | 25 | A1: 952; A2: 936; A3: 932; A4: 134; A5: 2931; A6: 2851; A7: 2792; B1: 140; B2: 140; B3: 138; B4: 133; B5: 2129; B6: 2117; B7: 2131; C1: 254; C2: 256; C3: 253; C4: 134; C5: 1449; C6: 1458; C7: 1442; D1: 142; D2: 139; D3: 134; D4: 138; D5: 1057; D6: 1064; D7: 1061; E1: 139; E2: 139; E3: 139; E4: 132; E5: 734; E6: 737; E7: 726; F1: 463; F2: 476; F3: 468; F4: 134; F5: 535; F6: 538; F7: 538; G1: 1104; G2: 1133; G3: 1100; G4: 134; G5: 275; G6: 273; G7: 269
| 0:09 | 25 | A1: 968; A2: 947; A3: 940; A4: 136; A5: 2922; A6: 2843; A7: 2790; B1: 141; B2: 141; B3: 139; B4: 132; B5: 2131; B6: 2108; B7: 2131; C1: 256; C2: 257; C3: 256; C4: 133; C5: 1449; C6: 1459; C7: 1445; D1: 142; D2: 139; D3: 135; D4: 140; D5: 1058; D6: 1063; D7: 1056; E1: 139; E2: 140; E3: 139; E4: 132; E5: 730; E6: 736; E7: 721; F1: 466; F2: 484; F3: 476; F4: 134; F5: 534; F6: 536; F7: 536; G1: 1116; G2: 1143; G3: 1111; G4: 135; G5: 276; G6: 271; G7: 268
| 0:09 | 25 | A1: 970; A2: 956; A3: 955; A4: 136; A5: 2921; A6: 2843; A7: 2793; B1: 141; B2: 142; B3: 139; B4: 133; B5: 2125; B6: 2109; B7: 2139; C1: 258; C2: 261; C3: 260; C4: 133; C5: 1449; C6: 1461; C7: 1438; D1: 142; D2: 138; D3: 136; D4: 139; D5: 1054; D6: 1066; D7: 1057; E1: 140; E2: 140; E3: 140; E4: 132; E5: 732; E6: 734; E7: 723; F1: 474; F2: 492; F3: 485; F4: 136; F5: 537; F6: 539; F7: 536; G1: 1129; G2: 1154; G3: 1119; G4: 135; G5: 276; G6: 271; G7: 269
| 0:10 | 25 | A1: 988; A2: 970; A3: 964; A4: 134; A5: 2920; A6: 2842; A7: 2797; B1: 140; B2: 142; B3: 139; B4: 133; B5: 2127; B6: 2111; B7: 2128; C1: 262; C2: 265; C3: 261; C4: 134; C5: 1450; C6: 1456; C7: 1443; D1: 145; D2: 139; D3: 135; D4: 140; D5: 1054; D6: 1067; D7: 1053; E1: 140; E2: 141; E3: 140; E4: 133; E5: 734; E6: 738; E7: 723; F1: 480; F2: 497; F3: 492; F4: 135; F5: 537; F6: 536; F7: 537; G1: 1141; G2: 1170; G3: 1134; G4: 135; G5: 274; G6: 271; G7: 268
| 0:10 | 25 | A1: 997; A2: 979; A3: 977; A4: 137; A5: 2925; A6: 2833; A7: 2801; B1: 143; B2: 143; B3: 139; B4: 134; B5: 2131; B6: 2104; B7: 2129; C1: 264; C2: 267; C3: 264; C4: 135; C5: 1450; C6: 1459; C7: 1441; D1: 143; D2: 141; D3: 137; D4: 141; D5: 1055; D6: 1064; D7: 1058; E1: 141; E2: 141; E3: 142; E4: 134; E5: 732; E6: 734; E7: 725; F1: 484; F2: 503; F3: 498; F4: 136; F5: 534; F6: 537; F7: 535; G1: 1149; G2: 1179; G3: 1149; G4: 136; G5: 274; G6: 272; G7: 268
| 0:10 | 25 | A1: 1012; A2: 987; A3: 984; A4: 138; A5: 2931; A6: 2845; A7: 2799; B1: 141; B2: 144; B3: 140; B4: 136; B5: 2127; B6: 2106; B7: 2135; C1: 268; C2: 272; C3: 269; C4: 134; C5: 1450; C6: 1457; C7: 1437; D1: 144; D2: 142; D3: 138; D4: 142; D5: 1054; D6: 1066; D7: 1060; E1: 141; E2: 141; E3: 143; E4: 136; E5: 733; E6: 737; E7: 719; F1: 489; F2: 509; F3: 504; F4: 136; F5: 534; F6: 538; F7: 537; G1: 1163; G2: 1189; G3: 1156; G4: 137; G5: 275; G6: 273; G7: 268
| 0:10 | 25 | A1: 1019; A2: 1001; A3: 995; A4: 138; A5: 2926; A6: 2848; A7: 2806; B1: 143; B2: 144; B3: 140; B4: 136; B5: 2123; B6: 2118; B7: 2129; C1: 271; C2: 274; C3: 271; C4: 135; C5: 1445; C6: 1459; C7: 1440; D1: 144; D2: 142; D3: 137; D4: 141; D5: 1055; D6: 1068; D7: 1057; E1: 142; E2: 143; E3: 144; E4: 135; E5: 730; E6: 734; E7: 724; F1: 495; F2: 516; F3: 510; F4: 137; F5: 532; F6: 537; F7: 537; G1: 1172; G2: 1202; G3: 1164; G4: 137; G5: 275; G6: 271; G7: 270
| 0:10 | 25 | A1: 1028; A2: 1009; A3: 1005; A4: 139; A5: 2931; A6: 2840; A7: 2796; B1: 144; B2: 144; B3: 143; B4: 137; B5: 2128; B6: 2109; B7: 2132; C1: 272; C2: 277; C3: 273; C4: 137; C5: 1450; C6: 1462; C7: 1440; D1: 148; D2: 143; D3: 138; D4: 143; D5: 1053; D6: 1064; D7: 1053; E1: 143; E2: 143; E3: 144; E4: 137; E5: 728; E6: 735; E7: 722; F1: 504; F2: 521; F3: 516; F4: 137; F5: 534; F6: 536; F7: 536; G1: 1185; G2: 1211; G3: 1180; G4: 138; G5: 275; G6: 270; G7: 270
| 0:11 | 25.1 | A1: 1040; A2: 1019; A3: 1018; A4: 140; A5: 2929; A6: 2842; A7: 2806; B1: 144; B2: 146; B3: 143; B4: 136; B5: 2128; B6: 2113; B7: 2124; C1: 277; C2: 279; C3: 277; C4: 137; C5: 1450; C6: 1462; C7: 1445; D1: 147; D2: 144; D3: 139; D4: 144; D5: 1047; D6: 1065; D7: 1059; E1: 145; E2: 145; E3: 143; E4: 137; E5: 728; E6: 737; E7: 724; F1: 509; F2: 530; F3: 522; F4: 139; F5: 533; F6: 540; F7: 537; G1: 1194; G2: 1224; G3: 1196; G4: 138; G5: 275; G6: 272; G7: 268
| 0:11 | 25.1 | A1: 1051; A2: 1029; A3: 1029; A4: 139; A5: 2932; A6: 2840; A7: 2800; B1: 145; B2: 145; B3: 143; B4: 136; B5: 2125; B6: 2110; B7: 2126; C1: 280; C2: 282; C3: 280; C4: 137; C5: 1448; C6: 1456; C7: 1435; D1: 147; D2: 144; D3: 140; D4: 142; D5: 1053; D6: 1061; D7: 1059; E1: 146; E2: 145; E3: 144; E4: 136; E5: 727; E6: 734; E7: 723; F1: 512; F2: 537; F3: 528; F4: 137; F5: 535; F6: 538; F7: 537; G1: 1207; G2: 1233; G3: 1202; G4: 139; G5: 275; G6: 272; G7: 268
| 0:11 | 25 | A1: 1059; A2: 1037; A3: 1036; A4: 141; A5: 2919; A6: 2848; A7: 2793; B1: 146; B2: 147; B3: 143; B4: 137; B5: 2131; B6: 2110; B7: 2125; C1: 280; C2: 286; C3: 282; C4: 139; C5: 1445; C6: 1458; C7: 1442; D1: 147; D2: 145; D3: 140; D4: 144; D5: 1054; D6: 1062; D7: 1057; E1: 145; E2: 146; E3: 146; E4: 138; E5: 727; E6: 735; E7: 723; F1: 521; F2: 543; F3: 533; F4: 140; F5: 533; F6: 539; F7: 537; G1: 1211; G2: 1244; G3: 1212; G4: 139; G5: 271; G6: 271; G7: 270
| 0:11 | 25 | A1: 1075; A2: 1051; A3: 1047; A4: 142; A5: 2924; A6: 2844; A7: 2795; B1: 146; B2: 146; B3: 144; B4: 139; B5: 2121; B6: 2112; B7: 2124; C1: 284; C2: 288; C3: 285; C4: 138; C5: 1449; C6: 1463; C7: 1439; D1: 148; D2: 144; D3: 142; D4: 145; D5: 1054; D6: 1068; D7: 1055; E1: 146; E2: 147; E3: 146; E4: 139; E5: 731; E6: 734; E7: 723; F1: 527; F2: 551; F3: 542; F4: 139; F5: 536; F6: 536; F7: 535; G1: 1230; G2: 1253; G3: 1224; G4: 140; G5: 272; G6: 271; G7: 268
| 0:11 | 25 | A1: 1080; A2: 1059; A3: 1057; A4: 141; A5: 2924; A6: 2841; A7: 2798; B1: 146; B2: 149; B3: 144; B4: 138; B5: 2126; B6: 2105; B7: 2128; C1: 287; C2: 291; C3: 289; C4: 140; C5: 1449; C6: 1459; C7: 1440; D1: 149; D2: 145; D3: 141; D4: 145; D5: 1058; D6: 1065; D7: 1056; E1: 147; E2: 146; E3: 146; E4: 139; E5: 728; E6: 733; E7: 725; F1: 534; F2: 556; F3: 546; F4: 140; F5: 534; F6: 537; F7: 534; G1: 1237; G2: 1267; G3: 1235; G4: 141; G5: 272; G6: 271; G7: 269
| 0:11 | 25 | A1: 1089; A2: 1073; A3: 1065; A4: 142; A5: 2917; A6: 2847; A7: 2801; B1: 148; B2: 149; B3: 145; B4: 141; B5: 2127; B6: 2109; B7: 2121; C1: 292; C2: 292; C3: 292; C4: 139; C5: 1451; C6: 1457; C7: 1437; D1: 151; D2: 145; D3: 142; D4: 144; D5: 1055; D6: 1063; D7: 1060; E1: 146; E2: 147; E3: 147; E4: 139; E5: 732; E6: 738; E7: 723; F1: 540; F2: 559; F3: 553; F4: 139; F5: 533; F6: 536; F7: 538; G1: 1241; G2: 1273; G3: 1243; G4: 141; G5: 275; G6: 272; G7: 270
| 0:12 | 25 | A1: 1097; A2: 1076; A3: 1074; A4: 143; A5: 2919; A6: 2847; A7: 2800; B1: 148; B2: 149; B3: 145; B4: 141; B5: 2132; B6: 2106; B7: 2125; C1: 295; C2: 296; C3: 294; C4: 140; C5: 1447; C6: 1458; C7: 1441; D1: 150; D2: 148; D3: 142; D4: 148; D5: 1056; D6: 1065; D7: 1056; E1: 147; E2: 149; E3: 148; E4: 140; E5: 730; E6: 739; E7: 724; F1: 546; F2: 564; F3: 561; F4: 141; F5: 533; F6: 537; F7: 536; G1: 1252; G2: 1281; G3: 1248; G4: 143; G5: 272; G6: 272; G7: 268
| 0:12 | 25 | A1: 1105; A2: 1087; A3: 1083; A4: 142; A5: 2919; A6: 2851; A7: 2805; B1: 148; B2: 149; B3: 148; B4: 140; B5: 2120; B6: 2108; B7: 2130; C1: 298; C2: 301; C3: 297; C4: 140; C5: 1450; C6: 1459; C7: 1441; D1: 149; D2: 148; D3: 143; D4: 145; D5: 1055; D6: 1064; D7: 1055; E1: 148; E2: 149; E3: 148; E4: 142; E5: 729; E6: 736; E7: 722; F1: 549; F2: 572; F3: 569; F4: 142; F5: 533; F6: 536; F7: 538; G1: 1262; G2: 1292; G3: 1259; G4: 142; G5: 274; G6: 272; G7: 268
| 0:12 | 25 | A1: 1119; A2: 1099; A3: 1092; A4: 143; A5: 2912; A6: 2849; A7: 2800; B1: 149; B2: 149; B3: 148; B4: 141; B5: 2130; B6: 2108; B7: 2124; C1: 300; C2: 303; C3: 298; C4: 142; C5: 1446; C6: 1457; C7: 1440; D1: 151; D2: 149; D3: 143; D4: 146; D5: 1052; D6: 1058; D7: 1058; E1: 148; E2: 148; E3: 149; E4: 140; E5: 733; E6: 735; E7: 722; F1: 555; F2: 578; F3: 576; F4: 145; F5: 537; F6: 537; F7: 538; G1: 1273; G2: 1299; G3: 1270; G4: 144; G5: 272; G6: 271; G7: 268
| 0:12 | 25 | A1: 1127; A2: 1101; A3: 1100; A4: 143; A5: 2927; A6: 2847; A7: 2811; B1: 150; B2: 151; B3: 149; B4: 142; B5: 2123; B6: 2108; B7: 2133; C1: 303; C2: 306; C3: 303; C4: 142; C5: 1445; C6: 1465; C7: 1440; D1: 151; D2: 150; D3: 144; D4: 147; D5: 1056; D6: 1064; D7: 1053; E1: 150; E2: 150; E3: 149; E4: 141; E5: 732; E6: 733; E7: 723; F1: 560; F2: 582; F3: 577; F4: 142; F5: 537; F6: 539; F7: 537; G1: 1279; G2: 1315; G3: 1281; G4: 143; G5: 273; G6: 271; G7: 269
| 0:12 | 25 | A1: 1137; A2: 1113; A3: 1112; A4: 145; A5: 2917; A6: 2855; A7: 2795; B1: 149; B2: 151; B3: 149; B4: 142; B5: 2128; B6: 2109; B7: 2132; C1: 307; C2: 309; C3: 307; C4: 143; C5: 1445; C6: 1459; C7: 1437; D1: 154; D2: 149; D3: 145; D4: 148; D5: 1056; D6: 1062; D7: 1056; E1: 148; E2: 150; E3: 150; E4: 143; E5: 729; E6: 734; E7: 723; F1: 566; F2: 589; F3: 584; F4: 144; F5: 532; F6: 538; F7: 535; G1: 1291; G2: 1323; G3: 1286; G4: 144; G5: 272; G6: 270; G7: 269
| 0:13 | 25 | A1: 1141; A2: 1123; A3: 1117; A4: 145; A5: 2926; A6: 2851; A7: 2790; B1: 151; B2: 152; B3: 148; B4: 142; B5: 2126; B6: 2109; B7: 2127; C1: 307; C2: 313; C3: 310; C4: 143; C5: 1452; C6: 1459; C7: 1436; D1: 154; D2: 150; D3: 145; D4: 148; D5: 1049; D6: 1062; D7: 1056; E1: 151; E2: 151; E3: 150; E4: 142; E5: 729; E6: 737; E7: 723; F1: 572; F2: 600; F3: 589; F4: 144; F5: 534; F6: 537; F7: 535; G1: 1297; G2: 1336; G3: 1292; G4: 145; G5: 275; G6: 270; G7: 266
| 0:13 | 25 | A1: 1153; A2: 1130; A3: 1125; A4: 148; A5: 2910; A6: 2855; A7: 2787; B1: 152; B2: 153; B3: 149; B4: 145; B5: 2124; B6: 2107; B7: 2123; C1: 311; C2: 313; C3: 313; C4: 143; C5: 1444; C6: 1459; C7: 1443; D1: 154; D2: 151; D3: 147; D4: 148; D5: 1052; D6: 1062; D7: 1053; E1: 153; E2: 152; E3: 152; E4: 142; E5: 731; E6: 733; E7: 723; F1: 581; F2: 601; F3: 598; F4: 145; F5: 534; F6: 538; F7: 538; G1: 1315; G2: 1341; G3: 1305; G4: 145; G5: 273; G6: 272; G7: 268
| 0:13 | 25 | A1: 1163; A2: 1141; A3: 1137; A4: 146; A5: 2924; A6: 2846; A7: 2800; B1: 152; B2: 153; B3: 149; B4: 144; B5: 2121; B6: 2109; B7: 2125; C1: 314; C2: 316; C3: 315; C4: 144; C5: 1455; C6: 1463; C7: 1438; D1: 154; D2: 152; D3: 147; D4: 150; D5: 1052; D6: 1062; D7: 1059; E1: 150; E2: 153; E3: 151; E4: 144; E5: 729; E6: 735; E7: 720; F1: 588; F2: 607; F3: 603; F4: 145; F5: 532; F6: 539; F7: 538; G1: 1318; G2: 1346; G3: 1319; G4: 145; G5: 274; G6: 270; G7: 268
| 0:13 | 25 | A1: 1170; A2: 1150; A3: 1145; A4: 149; A5: 2910; A6: 2846; A7: 2794; B1: 153; B2: 155; B3: 149; B4: 145; B5: 2125; B6: 2108; B7: 2127; C1: 316; C2: 318; C3: 318; C4: 144; C5: 1449; C6: 1458; C7: 1435; D1: 156; D2: 152; D3: 147; D4: 150; D5: 1059; D6: 1066; D7: 1058; E1: 152; E2: 153; E3: 153; E4: 144; E5: 732; E6: 735; E7: 723; F1: 590; F2: 614; F3: 611; F4: 146; F5: 536; F6: 536; F7: 533; G1: 1326; G2: 1358; G3: 1324; G4: 145; G5: 275; G6: 272; G7: 269
| 0:13 | 25 | A1: 1180; A2: 1153; A3: 1150; A4: 148; A5: 2920; A6: 2846; A7: 2793; B1: 154; B2: 155; B3: 152; B4: 146; B5: 2123; B6: 2106; B7: 2126; C1: 319; C2: 323; C3: 320; C4: 146; C5: 1448; C6: 1457; C7: 1441; D1: 156; D2: 152; D3: 148; D4: 152; D5: 1055; D6: 1065; D7: 1055; E1: 153; E2: 153; E3: 155; E4: 145; E5: 728; E6: 735; E7: 721; F1: 599; F2: 620; F3: 614; F4: 146; F5: 535; F6: 538; F7: 535; G1: 1336; G2: 1368; G3: 1332; G4: 147; G5: 273; G6: 271; G7: 268
| 0:13 | 25 | A1: 1190; A2: 1163; A3: 1161; A4: 148; A5: 2922; A6: 2850; A7: 2800; B1: 154; B2: 154; B3: 150; B4: 147; B5: 2121; B6: 2102; B7: 2125; C1: 325; C2: 326; C3: 323; C4: 146; C5: 1450; C6: 1460; C7: 1437; D1: 157; D2: 153; D3: 150; D4: 151; D5: 1058; D6: 1060; D7: 1055; E1: 154; E2: 154; E3: 153; E4: 146; E5: 732; E6: 733; E7: 722; F1: 601; F2: 628; F3: 620; F4: 147; F5: 535; F6: 539; F7: 537; G1: 1344; G2: 1369; G3: 1341; G4: 147; G5: 274; G6: 271; G7: 270
| 0:14 | 25 | A1: 1196; A2: 1170; A3: 1172; A4: 148; A5: 2917; A6: 2851; A7: 2805; B1: 156; B2: 155; B3: 153; B4: 146; B5: 2128; B6: 2097; B7: 2132; C1: 325; C2: 328; C3: 327; C4: 145; C5: 1447; C6: 1458; C7: 1438; D1: 157; D2: 154; D3: 149; D4: 152; D5: 1058; D6: 1061; D7: 1057; E1: 155; E2: 157; E3: 155; E4: 146; E5: 729; E6: 737; E7: 723; F1: 605; F2: 632; F3: 625; F4: 148; F5: 534; F6: 542; F7: 537; G1: 1344; G2: 1383; G3: 1348; G4: 148; G5: 272; G6: 271; G7: 271
| 0:14 | 25 | A1: 1207; A2: 1180; A3: 1179; A4: 150; A5: 2921; A6: 2849; A7: 2804; B1: 156; B2: 157; B3: 154; B4: 146; B5: 2117; B6: 2108; B7: 2123; C1: 326; C2: 333; C3: 327; C4: 146; C5: 1451; C6: 1458; C7: 1443; D1: 158; D2: 154; D3: 151; D4: 152; D5: 1052; D6: 1063; D7: 1062; E1: 155; E2: 156; E3: 154; E4: 146; E5: 730; E6: 736; E7: 723; F1: 615; F2: 639; F3: 632; F4: 148; F5: 536; F6: 537; F7: 536; G1: 1355; G2: 1389; G3: 1354; G4: 148; G5: 273; G6: 272; G7: 272
| 0:14 | 25 | A1: 1208; A2: 1190; A3: 1184; A4: 151; A5: 2924; A6: 2848; A7: 2795; B1: 157; B2: 157; B3: 154; B4: 148; B5: 2128; B6: 2109; B7: 2131; C1: 333; C2: 333; C3: 332; C4: 147; C5: 1451; C6: 1461; C7: 1443; D1: 158; D2: 155; D3: 150; D4: 152; D5: 1053; D6: 1061; D7: 1060; E1: 157; E2: 155; E3: 155; E4: 147; E5: 732; E6: 735; E7: 720; F1: 617; F2: 641; F3: 639; F4: 149; F5: 535; F6: 536; F7: 536; G1: 1365; G2: 1399; G3: 1365; G4: 150; G5: 274; G6: 272; G7: 268
| 0:14 | 25 | A1: 1217; A2: 1194; A3: 1189; A4: 150; A5: 2930; A6: 2859; A7: 2794; B1: 156; B2: 157; B3: 156; B4: 148; B5: 2130; B6: 2108; B7: 2131; C1: 336; C2: 337; C3: 335; C4: 149; C5: 1452; C6: 1458; C7: 1437; D1: 159; D2: 156; D3: 150; D4: 156; D5: 1058; D6: 1063; D7: 1055; E1: 156; E2: 157; E3: 156; E4: 149; E5: 732; E6: 737; E7: 727; F1: 626; F2: 649; F3: 645; F4: 150; F5: 531; F6: 538; F7: 536; G1: 1369; G2: 1406; G3: 1378; G4: 149; G5: 273; G6: 271; G7: 267
| 0:14 | 25 | A1: 1224; A2: 1203; A3: 1201; A4: 150; A5: 2926; A6: 2849; A7: 2789; B1: 157; B2: 158; B3: 156; B4: 148; B5: 2123; B6: 2102; B7: 2122; C1: 337; C2: 339; C3: 342; C4: 149; C5: 1445; C6: 1458; C7: 1439; D1: 160; D2: 157; D3: 151; D4: 156; D5: 1053; D6: 1061; D7: 1058; E1: 156; E2: 158; E3: 157; E4: 149; E5: 730; E6: 733; E7: 721; F1: 630; F2: 652; F3: 651; F4: 150; F5: 537; F6: 536; F7: 536; G1: 1385; G2: 1413; G3: 1382; G4: 150; G5: 272; G6: 272; G7: 268
| 0:15 | 25 | A1: 1233; A2: 1214; A3: 1209; A4: 153; A5: 2925; A6: 2844; A7: 2803; B1: 158; B2: 159; B3: 155; B4: 149; B5: 2131; B6: 2104; B7: 2142; C1: 341; C2: 341; C3: 342; C4: 150; C5: 1448; C6: 1461; C7: 1444; D1: 161; D2: 158; D3: 151; D4: 156; D5: 1055; D6: 1061; D7: 1056; E1: 159; E2: 158; E3: 158; E4: 149; E5: 731; E6: 731; E7: 723; F1: 634; F2: 663; F3: 657; F4: 150; F5: 535; F6: 540; F7: 536; G1: 1390; G2: 1423; G3: 1390; G4: 151; G5: 272; G6: 271; G7: 269
| 0:15 | 25 | A1: 1245; A2: 1220; A3: 1216; A4: 153; A5: 2925; A6: 2849; A7: 2795; B1: 160; B2: 160; B3: 154; B4: 150; B5: 2123; B6: 2103; B7: 2129; C1: 343; C2: 344; C3: 345; C4: 148; C5: 1451; C6: 1459; C7: 1435; D1: 162; D2: 158; D3: 151; D4: 155; D5: 1054; D6: 1060; D7: 1057; E1: 158; E2: 158; E3: 159; E4: 149; E5: 726; E6: 736; E7: 723; F1: 641; F2: 663; F3: 659; F4: 151; F5: 533; F6: 539; F7: 534; G1: 1393; G2: 1430; G3: 1392; G4: 152; G5: 274; G6: 270; G7: 269
| 0:15 | 25 | A1: 1247; A2: 1226; A3: 1218; A4: 153; A5: 2914; A6: 2852; A7: 2801; B1: 160; B2: 160; B3: 159; B4: 150; B5: 2122; B6: 2107; B7: 2125; C1: 347; C2: 351; C3: 348; C4: 150; C5: 1448; C6: 1461; C7: 1444; D1: 162; D2: 159; D3: 152; D4: 156; D5: 1054; D6: 1067; D7: 1054; E1: 159; E2: 160; E3: 157; E4: 150; E5: 730; E6: 734; E7: 722; F1: 648; F2: 672; F3: 665; F4: 153; F5: 533; F6: 538; F7: 536; G1: 1402; G2: 1432; G3: 1401; G4: 152; G5: 273; G6: 271; G7: 268
| 0:15 | 25 | A1: 1256; A2: 1234; A3: 1232; A4: 154; A5: 2918; A6: 2848; A7: 2803; B1: 160; B2: 161; B3: 158; B4: 151; B5: 2131; B6: 2104; B7: 2123; C1: 349; C2: 350; C3: 350; C4: 151; C5: 1450; C6: 1459; C7: 1439; D1: 163; D2: 159; D3: 152; D4: 156; D5: 1051; D6: 1062; D7: 1057; E1: 160; E2: 160; E3: 160; E4: 150; E5: 729; E6: 733; E7: 720; F1: 652; F2: 678; F3: 673; F4: 153; F5: 533; F6: 538; F7: 536; G1: 1408; G2: 1446; G3: 1408; G4: 154; G5: 274; G6: 272; G7: 269
| 0:15 | 25 | A1: 1261; A2: 1243; A3: 1240; A4: 155; A5: 2930; A6: 2850; A7: 2795; B1: 161; B2: 161; B3: 159; B4: 151; B5: 2126; B6: 2109; B7: 2121; C1: 351; C2: 356; C3: 355; C4: 152; C5: 1453; C6: 1462; C7: 1436; D1: 162; D2: 160; D3: 155; D4: 156; D5: 1053; D6: 1063; D7: 1053; E1: 161; E2: 161; E3: 159; E4: 152; E5: 729; E6: 734; E7: 723; F1: 658; F2: 685; F3: 676; F4: 153; F5: 535; F6: 539; F7: 535; G1: 1417; G2: 1453; G3: 1420; G4: 153; G5: 274; G6: 271; G7: 268
| 0:15 | 25 | A1: 1272; A2: 1252; A3: 1243; A4: 156; A5: 2921; A6: 2848; A7: 2808; B1: 161; B2: 163; B3: 158; B4: 152; B5: 2120; B6: 2109; B7: 2130; C1: 355; C2: 357; C3: 355; C4: 152; C5: 1453; C6: 1454; C7: 1439; D1: 164; D2: 160; D3: 157; D4: 160; D5: 1052; D6: 1064; D7: 1058; E1: 161; E2: 161; E3: 159; E4: 151; E5: 729; E6: 733; E7: 721; F1: 665; F2: 689; F3: 684; F4: 154; F5: 536; F6: 538; F7: 538; G1: 1424; G2: 1454; G3: 1425; G4: 154; G5: 275; G6: 273; G7: 267
| 0:16 | 25 | A1: 1272; A2: 1252; A3: 1245; A4: 155; A5: 2915; A6: 2846; A7: 2797; B1: 162; B2: 164; B3: 158; B4: 152; B5: 2119; B6: 2106; B7: 2127; C1: 358; C2: 358; C3: 360; C4: 152; C5: 1443; C6: 1461; C7: 1437; D1: 165; D2: 162; D3: 156; D4: 160; D5: 1052; D6: 1060; D7: 1054; E1: 160; E2: 161; E3: 160; E4: 152; E5: 731; E6: 736; E7: 724; F1: 669; F2: 697; F3: 694; F4: 153; F5: 533; F6: 539; F7: 538; G1: 1431; G2: 1463; G3: 1428; G4: 155; G5: 273; G6: 272; G7: 266
| 0:16 | 25 | A1: 1284; A2: 1260; A3: 1258; A4: 156; A5: 2927; A6: 2844; A7: 2785; B1: 161; B2: 163; B3: 160; B4: 153; B5: 2126; B6: 2106; B7: 2122; C1: 361; C2: 361; C3: 362; C4: 153; C5: 1447; C6: 1463; C7: 1435; D1: 165; D2: 163; D3: 157; D4: 159; D5: 1055; D6: 1067; D7: 1057; E1: 163; E2: 163; E3: 161; E4: 153; E5: 727; E6: 734; E7: 722; F1: 671; F2: 699; F3: 696; F4: 154; F5: 533; F6: 537; F7: 534; G1: 1438; G2: 1474; G3: 1437; G4: 154; G5: 272; G6: 272; G7: 268
| 0:16 | 25 | A1: 1291; A2: 1268; A3: 1263; A4: 157; A5: 2927; A6: 2855; A7: 2789; B1: 163; B2: 164; B3: 160; B4: 153; B5: 2125; B6: 2105; B7: 2116; C1: 362; C2: 365; C3: 366; C4: 153; C5: 1451; C6: 1461; C7: 1436; D1: 165; D2: 163; D3: 156; D4: 160; D5: 1053; D6: 1063; D7: 1055; E1: 163; E2: 163; E3: 163; E4: 154; E5: 729; E6: 734; E7: 724; F1: 682; F2: 704; F3: 699; F4: 155; F5: 534; F6: 538; F7: 535; G1: 1444; G2: 1473; G3: 1447; G4: 155; G5: 274; G6: 270; G7: 269
| 0:16 | 25 | A1: 1300; A2: 1273; A3: 1272; A4: 158; A5: 2933; A6: 2841; A7: 2800; B1: 164; B2: 164; B3: 160; B4: 154; B5: 2130; B6: 2110; B7: 2135; C1: 367; C2: 369; C3: 368; C4: 154; C5: 1446; C6: 1462; C7: 1440; D1: 167; D2: 163; D3: 159; D4: 160; D5: 1053; D6: 1062; D7: 1056; E1: 163; E2: 165; E3: 164; E4: 154; E5: 730; E6: 733; E7: 726; F1: 688; F2: 711; F3: 708; F4: 155; F5: 535; F6: 538; F7: 535; G1: 1448; G2: 1484; G3: 1447; G4: 155; G5: 273; G6: 273; G7: 268
| 0:16 | 25 | A1: 1305; A2: 1283; A3: 1280; A4: 158; A5: 2919; A6: 2856; A7: 2800; B1: 165; B2: 165; B3: 161; B4: 155; B5: 2130; B6: 2108; B7: 2130; C1: 369; C2: 373; C3: 371; C4: 154; C5: 1447; C6: 1458; C7: 1436; D1: 167; D2: 162; D3: 157; D4: 160; D5: 1054; D6: 1066; D7: 1057; E1: 164; E2: 166; E3: 163; E4: 155; E5: 729; E6: 734; E7: 720; F1: 691; F2: 717; F3: 713; F4: 157; F5: 534; F6: 538; F7: 535; G1: 1458; G2: 1485; G3: 1457; G4: 158; G5: 274; G6: 271; G7: 268
| 0:17 | 25 | A1: 1310; A2: 1289; A3: 1286; A4: 157; A5: 2914; A6: 2858; A7: 2797; B1: 164; B2: 166; B3: 163; B4: 155; B5: 2126; B6: 2103; B7: 2126; C1: 372; C2: 374; C3: 373; C4: 154; C5: 1453; C6: 1458; C7: 1436; D1: 168; D2: 164; D3: 158; D4: 161; D5: 1053; D6: 1062; D7: 1057; E1: 163; E2: 165; E3: 163; E4: 154; E5: 730; E6: 734; E7: 723; F1: 696; F2: 721; F3: 721; F4: 156; F5: 534; F6: 537; F7: 537; G1: 1466; G2: 1495; G3: 1463; G4: 158; G5: 273; G6: 272; G7: 269
| 0:17 | 25 | A1: 1319; A2: 1294; A3: 1287; A4: 158; A5: 2915; A6: 2858; A7: 2796; B1: 166; B2: 166; B3: 163; B4: 155; B5: 2121; B6: 2109; B7: 2123; C1: 375; C2: 379; C3: 377; C4: 156; C5: 1446; C6: 1460; C7: 1438; D1: 167; D2: 165; D3: 159; D4: 161; D5: 1054; D6: 1063; D7: 1056; E1: 165; E2: 166; E3: 166; E4: 155; E5: 727; E6: 736; E7: 720; F1: 704; F2: 730; F3: 722; F4: 156; F5: 534; F6: 538; F7: 537; G1: 1468; G2: 1508; G3: 1461; G4: 160; G5: 273; G6: 272; G7: 270
| 0:17 | 25 | A1: 1321; A2: 1303; A3: 1297; A4: 162; A5: 2915; A6: 2854; A7: 2790; B1: 165; B2: 167; B3: 164; B4: 158; B5: 2125; B6: 2107; B7: 2136; C1: 376; C2: 380; C3: 380; C4: 158; C5: 1447; C6: 1460; C7: 1443; D1: 169; D2: 167; D3: 160; D4: 162; D5: 1055; D6: 1060; D7: 1054; E1: 166; E2: 167; E3: 166; E4: 157; E5: 733; E6: 736; E7: 725; F1: 709; F2: 733; F3: 730; F4: 158; F5: 536; F6: 537; F7: 537; G1: 1477; G2: 1506; G3: 1480; G4: 157; G5: 274; G6: 273; G7: 268
| 0:17 | 25 | A1: 1329; A2: 1306; A3: 1305; A4: 159; A5: 2925; A6: 2852; A7: 2813; B1: 166; B2: 168; B3: 164; B4: 156; B5: 2122; B6: 2108; B7: 2130; C1: 380; C2: 384; C3: 383; C4: 156; C5: 1449; C6: 1461; C7: 1440; D1: 168; D2: 167; D3: 161; D4: 163; D5: 1050; D6: 1065; D7: 1056; E1: 166; E2: 167; E3: 166; E4: 158; E5: 727; E6: 733; E7: 722; F1: 717; F2: 738; F3: 735; F4: 157; F5: 534; F6: 540; F7: 536; G1: 1482; G2: 1514; G3: 1483; G4: 159; G5: 274; G6: 273; G7: 269
| 0:17 | 25 | A1: 1336; A2: 1314; A3: 1308; A4: 161; A5: 2918; A6: 2854; A7: 2806; B1: 166; B2: 169; B3: 166; B4: 158; B5: 2127; B6: 2105; B7: 2122; C1: 384; C2: 388; C3: 386; C4: 158; C5: 1450; C6: 1455; C7: 1440; D1: 171; D2: 168; D3: 161; D4: 164; D5: 1053; D6: 1061; D7: 1055; E1: 167; E2: 167; E3: 168; E4: 157; E5: 729; E6: 735; E7: 723; F1: 719; F2: 743; F3: 739; F4: 158; F5: 534; F6: 540; F7: 535; G1: 1491; G2: 1512; G3: 1486; G4: 158; G5: 273; G6: 271; G7: 269
| 0:17 | 25 | A1: 1341; A2: 1317; A3: 1317; A4: 160; A5: 2929; A6: 2851; A7: 2792; B1: 167; B2: 169; B3: 165; B4: 158; B5: 2118; B6: 2107; B7: 2123; C1: 386; C2: 389; C3: 390; C4: 157; C5: 1446; C6: 1461; C7: 1441; D1: 170; D2: 168; D3: 163; D4: 164; D5: 1056; D6: 1062; D7: 1055; E1: 167; E2: 168; E3: 168; E4: 159; E5: 729; E6: 734; E7: 724; F1: 723; F2: 749; F3: 748; F4: 161; F5: 533; F6: 537; F7: 535; G1: 1490; G2: 1521; G3: 1489; G4: 160; G5: 273; G6: 273; G7: 270
| 0:18 | 25 | A1: 1348; A2: 1324; A3: 1324; A4: 162; A5: 2921; A6: 2843; A7: 2799; B1: 168; B2: 170; B3: 165; B4: 158; B5: 2122; B6: 2104; B7: 2120; C1: 389; C2: 392; C3: 392; C4: 160; C5: 1447; C6: 1459; C7: 1442; D1: 172; D2: 169; D3: 163; D4: 166; D5: 1054; D6: 1066; D7: 1060; E1: 169; E2: 170; E3: 169; E4: 159; E5: 731; E6: 735; E7: 722; F1: 733; F2: 756; F3: 752; F4: 160; F5: 533; F6: 535; F7: 537; G1: 1502; G2: 1532; G3: 1494; G4: 161; G5: 273; G6: 271; G7: 269
| 0:18 | 25 | A1: 1349; A2: 1332; A3: 1328; A4: 161; A5: 2929; A6: 2856; A7: 2786; B1: 169; B2: 169; B3: 167; B4: 160; B5: 2122; B6: 2110; B7: 2124; C1: 391; C2: 394; C3: 395; C4: 159; C5: 1447; C6: 1460; C7: 1438; D1: 171; D2: 169; D3: 162; D4: 164; D5: 1052; D6: 1067; D7: 1058; E1: 169; E2: 170; E3: 169; E4: 158; E5: 729; E6: 735; E7: 723; F1: 733; F2: 761; F3: 755; F4: 162; F5: 536; F6: 538; F7: 537; G1: 1510; G2: 1533; G3: 1504; G4: 162; G5: 273; G6: 273; G7: 267
| 0:18 | 25 | A1: 1359; A2: 1337; A3: 1337; A4: 164; A5: 2917; A6: 2855; A7: 2788; B1: 170; B2: 170; B3: 168; B4: 160; B5: 2126; B6: 2110; B7: 2132; C1: 396; C2: 398; C3: 400; C4: 159; C5: 1451; C6: 1461; C7: 1438; D1: 174; D2: 170; D3: 165; D4: 166; D5: 1054; D6: 1063; D7: 1055; E1: 168; E2: 171; E3: 170; E4: 159; E5: 730; E6: 734; E7: 724; F1: 742; F2: 767; F3: 762; F4: 161; F5: 532; F6: 538; F7: 535; G1: 1514; G2: 1542; G3: 1512; G4: 163; G5: 274; G6: 271; G7: 269
| 0:18 | 25 | A1: 1364; A2: 1340; A3: 1340; A4: 162; A5: 2923; A6: 2850; A7: 2802; B1: 171; B2: 171; B3: 167; B4: 162; B5: 2128; B6: 2107; B7: 2130; C1: 395; C2: 402; C3: 401; C4: 160; C5: 1450; C6: 1463; C7: 1440; D1: 174; D2: 171; D3: 164; D4: 166; D5: 1055; D6: 1065; D7: 1056; E1: 171; E2: 171; E3: 171; E4: 161; E5: 732; E6: 737; E7: 725; F1: 747; F2: 773; F3: 770; F4: 162; F5: 535; F6: 538; F7: 536; G1: 1515; G2: 1546; G3: 1513; G4: 165; G5: 274; G6: 270; G7: 270
| 0:18 | 25 | A1: 1370; A2: 1345; A3: 1346; A4: 164; A5: 2921; A6: 2856; A7: 2805; B1: 169; B2: 171; B3: 168; B4: 160; B5: 2130; B6: 2108; B7: 2126; C1: 401; C2: 405; C3: 403; C4: 161; C5: 1451; C6: 1461; C7: 1439; D1: 174; D2: 171; D3: 165; D4: 167; D5: 1053; D6: 1063; D7: 1061; E1: 170; E2: 171; E3: 171; E4: 160; E5: 731; E6: 736; E7: 720; F1: 751; F2: 774; F3: 770; F4: 163; F5: 535; F6: 540; F7: 537; G1: 1527; G2: 1551; G3: 1521; G4: 163; G5: 273; G6: 272; G7: 267
| 0:19 | 25 | A1: 1379; A2: 1356; A3: 1350; A4: 164; A5: 2925; A6: 2858; A7: 2796; B1: 172; B2: 173; B3: 170; B4: 161; B5: 2127; B6: 2106; B7: 2126; C1: 404; C2: 408; C3: 406; C4: 160; C5: 1450; C6: 1462; C7: 1440; D1: 176; D2: 170; D3: 166; D4: 167; D5: 1057; D6: 1063; D7: 1057; E1: 170; E2: 173; E3: 171; E4: 162; E5: 731; E6: 736; E7: 725; F1: 760; F2: 780; F3: 777; F4: 162; F5: 535; F6: 537; F7: 537; G1: 1530; G2: 1555; G3: 1524; G4: 163; G5: 274; G6: 272; G7: 269
| 0:19 | 25 | A1: 1383; A2: 1359; A3: 1358; A4: 166; A5: 2923; A6: 2851; A7: 2807; B1: 173; B2: 172; B3: 168; B4: 162; B5: 2124; B6: 2107; B7: 2130; C1: 407; C2: 408; C3: 406; C4: 163; C5: 1449; C6: 1462; C7: 1442; D1: 175; D2: 173; D3: 167; D4: 168; D5: 1061; D6: 1061; D7: 1057; E1: 171; E2: 173; E3: 172; E4: 163; E5: 729; E6: 739; E7: 724; F1: 761; F2: 785; F3: 785; F4: 164; F5: 538; F6: 538; F7: 536; G1: 1536; G2: 1561; G3: 1529; G4: 164; G5: 273; G6: 269; G7: 269
| 0:19 | 25 | A1: 1385; A2: 1364; A3: 1361; A4: 167; A5: 2925; A6: 2852; A7: 2809; B1: 172; B2: 173; B3: 170; B4: 164; B5: 2131; B6: 2116; B7: 2130; C1: 410; C2: 413; C3: 409; C4: 161; C5: 1449; C6: 1463; C7: 1437; D1: 176; D2: 172; D3: 165; D4: 169; D5: 1056; D6: 1064; D7: 1058; E1: 172; E2: 174; E3: 172; E4: 163; E5: 728; E6: 738; E7: 723; F1: 769; F2: 790; F3: 788; F4: 164; F5: 536; F6: 538; F7: 535; G1: 1540; G2: 1568; G3: 1538; G4: 165; G5: 272; G6: 274; G7: 270
| 0:19 | 25 | A1: 1396; A2: 1371; A3: 1370; A4: 167; A5: 2927; A6: 2859; A7: 2797; B1: 174; B2: 174; B3: 171; B4: 163; B5: 2129; B6: 2106; B7: 2128; C1: 413; C2: 414; C3: 416; C4: 161; C5: 1447; C6: 1461; C7: 1444; D1: 176; D2: 173; D3: 167; D4: 168; D5: 1055; D6: 1062; D7: 1057; E1: 174; E2: 175; E3: 172; E4: 165; E5: 733; E6: 736; E7: 720; F1: 774; F2: 798; F3: 791; F4: 165; F5: 536; F6: 538; F7: 536; G1: 1545; G2: 1569; G3: 1539; G4: 165; G5: 275; G6: 271; G7: 269
| 0:19 | 25 | A1: 1403; A2: 1380; A3: 1376; A4: 166; A5: 2936; A6: 2859; A7: 2797; B1: 175; B2: 173; B3: 171; B4: 163; B5: 2136; B6: 2105; B7: 2128; C1: 415; C2: 418; C3: 417; C4: 164; C5: 1447; C6: 1463; C7: 1440; D1: 177; D2: 175; D3: 168; D4: 169; D5: 1052; D6: 1067; D7: 1060; E1: 175; E2: 174; E3: 174; E4: 164; E5: 730; E6: 737; E7: 725; F1: 778; F2: 799; F3: 800; F4: 167; F5: 533; F6: 537; F7: 538; G1: 1554; G2: 1582; G3: 1549; G4: 167; G5: 272; G6: 273; G7: 270
| 0:20 | 25 | A1: 1402; A2: 1384; A3: 1378; A4: 168; A5: 2921; A6: 2854; A7: 2809; B1: 175; B2: 176; B3: 172; B4: 165; B5: 2124; B6: 2110; B7: 2133; C1: 420; C2: 422; C3: 421; C4: 164; C5: 1453; C6: 1460; C7: 1432; D1: 177; D2: 175; D3: 169; D4: 170; D5: 1058; D6: 1066; D7: 1055; E1: 174; E2: 175; E3: 176; E4: 164; E5: 732; E6: 734; E7: 725; F1: 785; F2: 809; F3: 804; F4: 165; F5: 535; F6: 539; F7: 536; G1: 1557; G2: 1583; G3: 1550; G4: 168; G5: 273; G6: 273; G7: 268
| 0:20 | 25 | A1: 1413; A2: 1387; A3: 1383; A4: 170; A5: 2923; A6: 2849; A7: 2801; B1: 175; B2: 176; B3: 172; B4: 166; B5: 2134; B6: 2108; B7: 2135; C1: 419; C2: 424; C3: 423; C4: 165; C5: 1443; C6: 1462; C7: 1439; D1: 178; D2: 175; D3: 169; D4: 170; D5: 1056; D6: 1060; D7: 1057; E1: 176; E2: 177; E3: 176; E4: 166; E5: 730; E6: 735; E7: 725; F1: 789; F2: 816; F3: 810; F4: 167; F5: 534; F6: 539; F7: 534; G1: 1560; G2: 1591; G3: 1558; G4: 168; G5: 274; G6: 273; G7: 269
| 0:20 | 25 | A1: 1416; A2: 1390; A3: 1390; A4: 170; A5: 2925; A6: 2851; A7: 2802; B1: 174; B2: 177; B3: 173; B4: 166; B5: 2131; B6: 2106; B7: 2131; C1: 424; C2: 425; C3: 427; C4: 166; C5: 1452; C6: 1465; C7: 1448; D1: 180; D2: 176; D3: 171; D4: 171; D5: 1054; D6: 1063; D7: 1055; E1: 176; E2: 175; E3: 176; E4: 167; E5: 731; E6: 734; E7: 725; F1: 799; F2: 820; F3: 820; F4: 166; F5: 532; F6: 539; F7: 537; G1: 1565; G2: 1594; G3: 1560; G4: 169; G5: 273; G6: 272; G7: 269
| 0:20 | 25 | A1: 1421; A2: 1398; A3: 1397; A4: 170; A5: 2924; A6: 2853; A7: 2798; B1: 177; B2: 178; B3: 175; B4: 168; B5: 2127; B6: 2111; B7: 2122; C1: 428; C2: 430; C3: 428; C4: 165; C5: 1449; C6: 1462; C7: 1441; D1: 180; D2: 177; D3: 170; D4: 172; D5: 1057; D6: 1062; D7: 1062; E1: 176; E2: 177; E3: 178; E4: 166; E5: 733; E6: 735; E7: 724; F1: 804; F2: 822; F3: 822; F4: 167; F5: 535; F6: 539; F7: 534; G1: 1569; G2: 1594; G3: 1566; G4: 169; G5: 273; G6: 274; G7: 269
| 0:20 | 25 | A1: 1425; A2: 1405; A3: 1401; A4: 169; A5: 2924; A6: 2851; A7: 2801; B1: 179; B2: 178; B3: 174; B4: 167; B5: 2133; B6: 2107; B7: 2134; C1: 426; C2: 430; C3: 432; C4: 167; C5: 1449; C6: 1460; C7: 1444; D1: 182; D2: 179; D3: 172; D4: 174; D5: 1057; D6: 1066; D7: 1055; E1: 176; E2: 180; E3: 179; E4: 166; E5: 730; E6: 738; E7: 724; F1: 806; F2: 825; F3: 829; F4: 168; F5: 532; F6: 538; F7: 540; G1: 1575; G2: 1599; G3: 1568; G4: 170; G5: 271; G6: 274; G7: 270
| 0:20 | 25 | A1: 1430; A2: 1405; A3: 1409; A4: 171; A5: 2926; A6: 2859; A7: 2814; B1: 179; B2: 179; B3: 176; B4: 168; B5: 2134; B6: 2108; B7: 2133; C1: 432; C2: 436; C3: 434; C4: 169; C5: 1448; C6: 1464; C7: 1446; D1: 181; D2: 178; D3: 171; D4: 171; D5: 1059; D6: 1066; D7: 1059; E1: 177; E2: 180; E3: 177; E4: 167; E5: 731; E6: 734; E7: 724; F1: 810; F2: 836; F3: 828; F4: 168; F5: 534; F6: 536; F7: 537; G1: 1580; G2: 1608; G3: 1574; G4: 170; G5: 273; G6: 271; G7: 270
| 0:21 | 25 | A1: 1432; A2: 1410; A3: 1414; A4: 172; A5: 2917; A6: 2852; A7: 2808; B1: 179; B2: 180; B3: 175; B4: 168; B5: 2131; B6: 2109; B7: 2130; C1: 436; C2: 438; C3: 438; C4: 168; C5: 1449; C6: 1467; C7: 1438; D1: 182; D2: 179; D3: 172; D4: 173; D5: 1055; D6: 1062; D7: 1056; E1: 179; E2: 179; E3: 177; E4: 170; E5: 728; E6: 733; E7: 723; F1: 818; F2: 841; F3: 834; F4: 169; F5: 534; F6: 537; F7: 537; G1: 1580; G2: 1605; G3: 1577; G4: 170; G5: 276; G6: 272; G7: 269
| 0:21 | 25 | A1: 1439; A2: 1418; A3: 1414; A4: 171; A5: 2930; A6: 2864; A7: 2802; B1: 179; B2: 180; B3: 176; B4: 169; B5: 2131; B6: 2116; B7: 2131; C1: 439; C2: 441; C3: 438; C4: 169; C5: 1453; C6: 1464; C7: 1442; D1: 182; D2: 180; D3: 174; D4: 173; D5: 1057; D6: 1067; D7: 1055; E1: 177; E2: 180; E3: 179; E4: 168; E5: 733; E6: 740; E7: 722; F1: 816; F2: 846; F3: 841; F4: 171; F5: 534; F6: 537; F7: 538; G1: 1596; G2: 1610; G3: 1579; G4: 171; G5: 273; G6: 273; G7: 269
| 0:21 | 25 | A1: 1443; A2: 1425; A3: 1423; A4: 174; A5: 2923; A6: 2862; A7: 2798; B1: 180; B2: 181; B3: 177; B4: 168; B5: 2135; B6: 2119; B7: 2129; C1: 441; C2: 443; C3: 443; C4: 169; C5: 1455; C6: 1465; C7: 1444; D1: 184; D2: 180; D3: 173; D4: 175; D5: 1053; D6: 1066; D7: 1057; E1: 179; E2: 181; E3: 180; E4: 170; E5: 733; E6: 737; E7: 726; F1: 827; F2: 850; F3: 846; F4: 171; F5: 533; F6: 540; F7: 539; G1: 1591; G2: 1623; G3: 1588; G4: 172; G5: 274; G6: 271; G7: 269
| 0:21 | 25 | A1: 1446; A2: 1426; A3: 1426; A4: 172; A5: 2924; A6: 2866; A7: 2810; B1: 180; B2: 181; B3: 177; B4: 169; B5: 2136; B6: 2111; B7: 2130; C1: 441; C2: 446; C3: 448; C4: 170; C5: 1448; C6: 1465; C7: 1447; D1: 185; D2: 179; D3: 174; D4: 175; D5: 1060; D6: 1069; D7: 1058; E1: 181; E2: 180; E3: 181; E4: 171; E5: 728; E6: 736; E7: 726; F1: 831; F2: 859; F3: 855; F4: 171; F5: 535; F6: 539; F7: 537; G1: 1595; G2: 1618; G3: 1591; G4: 171; G5: 272; G6: 271; G7: 270
| 0:21 | 25 | A1: 1453; A2: 1432; A3: 1432; A4: 172; A5: 2926; A6: 2858; A7: 2809; B1: 180; B2: 183; B3: 179; B4: 169; B5: 2135; B6: 2110; B7: 2136; C1: 446; C2: 450; C3: 450; C4: 170; C5: 1453; C6: 1470; C7: 1441; D1: 185; D2: 182; D3: 174; D4: 176; D5: 1055; D6: 1066; D7: 1058; E1: 181; E2: 181; E3: 181; E4: 171; E5: 731; E6: 739; E7: 724; F1: 839; F2: 861; F3: 857; F4: 173; F5: 535; F6: 538; F7: 539; G1: 1604; G2: 1634; G3: 1593; G4: 175; G5: 276; G6: 273; G7: 269
| 0:22 | 25 | A1: 1456; A2: 1435; A3: 1435; A4: 174; A5: 2926; A6: 2858; A7: 2800; B1: 182; B2: 184; B3: 179; B4: 170; B5: 2138; B6: 2113; B7: 2127; C1: 450; C2: 450; C3: 450; C4: 170; C5: 1447; C6: 1471; C7: 1443; D1: 185; D2: 182; D3: 175; D4: 177; D5: 1053; D6: 1064; D7: 1058; E1: 181; E2: 182; E3: 182; E4: 172; E5: 728; E6: 734; E7: 723; F1: 847; F2: 869; F3: 862; F4: 173; F5: 534; F6: 540; F7: 539; G1: 1608; G2: 1631; G3: 1597; G4: 173; G5: 275; G6: 270; G7: 268
| 0:22 | 25 | A1: 1463; A2: 1437; A3: 1436; A4: 176; A5: 2936; A6: 2859; A7: 2816; B1: 182; B2: 183; B3: 180; B4: 172; B5: 2131; B6: 2108; B7: 2139; C1: 454; C2: 455; C3: 453; C4: 171; C5: 1454; C6: 1462; C7: 1445; D1: 186; D2: 182; D3: 175; D4: 177; D5: 1052; D6: 1070; D7: 1057; E1: 181; E2: 183; E3: 183; E4: 172; E5: 732; E6: 736; E7: 724; F1: 851; F2: 872; F3: 866; F4: 172; F5: 533; F6: 537; F7: 535; G1: 1613; G2: 1645; G3: 1604; G4: 173; G5: 274; G6: 271; G7: 270
| 0:22 | 25 | A1: 1468; A2: 1444; A3: 1438; A4: 175; A5: 2923; A6: 2858; A7: 2813; B1: 183; B2: 183; B3: 179; B4: 172; B5: 2124; B6: 2107; B7: 2134; C1: 456; C2: 457; C3: 458; C4: 170; C5: 1453; C6: 1468; C7: 1446; D1: 187; D2: 184; D3: 178; D4: 178; D5: 1052; D6: 1060; D7: 1056; E1: 183; E2: 182; E3: 182; E4: 172; E5: 731; E6: 738; E7: 723; F1: 855; F2: 875; F3: 872; F4: 175; F5: 535; F6: 539; F7: 538; G1: 1614; G2: 1634; G3: 1612; G4: 176; G5: 274; G6: 274; G7: 269
| 0:22 | 25 | A1: 1473; A2: 1452; A3: 1447; A4: 176; A5: 2938; A6: 2860; A7: 2816; B1: 184; B2: 183; B3: 182; B4: 172; B5: 2138; B6: 2111; B7: 2131; C1: 459; C2: 460; C3: 461; C4: 173; C5: 1454; C6: 1463; C7: 1443; D1: 187; D2: 183; D3: 178; D4: 177; D5: 1054; D6: 1065; D7: 1057; E1: 183; E2: 184; E3: 183; E4: 174; E5: 732; E6: 736; E7: 727; F1: 860; F2: 879; F3: 874; F4: 174; F5: 535; F6: 540; F7: 535; G1: 1623; G2: 1644; G3: 1613; G4: 175; G5: 272; G6: 272; G7: 268
| 0:22 | 25 | A1: 1477; A2: 1453; A3: 1455; A4: 176; A5: 2927; A6: 2853; A7: 2812; B1: 186; B2: 184; B3: 179; B4: 173; B5: 2138; B6: 2111; B7: 2131; C1: 460; C2: 461; C3: 463; C4: 173; C5: 1452; C6: 1462; C7: 1442; D1: 187; D2: 185; D3: 179; D4: 178; D5: 1055; D6: 1067; D7: 1063; E1: 183; E2: 183; E3: 186; E4: 173; E5: 734; E6: 739; E7: 727; F1: 861; F2: 878; F3: 884; F4: 176; F5: 535; F6: 540; F7: 538; G1: 1626; G2: 1648; G3: 1618; G4: 176; G5: 272; G6: 273; G7: 268
| 0:22 | 25 | A1: 1481; A2: 1459; A3: 1455; A4: 177; A5: 2929; A6: 2856; A7: 2818; B1: 186; B2: 185; B3: 181; B4: 174; B5: 2136; B6: 2113; B7: 2133; C1: 467; C2: 466; C3: 463; C4: 174; C5: 1452; C6: 1461; C7: 1444; D1: 189; D2: 185; D3: 178; D4: 178; D5: 1056; D6: 1068; D7: 1056; E1: 185; E2: 187; E3: 185; E4: 175; E5: 731; E6: 737; E7: 722; F1: 873; F2: 891; F3: 888; F4: 175; F5: 536; F6: 538; F7: 537; G1: 1633; G2: 1647; G3: 1618; G4: 178; G5: 273; G6: 272; G7: 269
| 0:23 | 25 | A1: 1486; A2: 1464; A3: 1460; A4: 178; A5: 2939; A6: 2862; A7: 2795; B1: 190; B2: 187; B3: 182; B4: 175; B5: 2134; B6: 2109; B7: 2128; C1: 467; C2: 467; C3: 469; C4: 175; C5: 1453; C6: 1463; C7: 1444; D1: 190; D2: 186; D3: 180; D4: 180; D5: 1057; D6: 1067; D7: 1055; E1: 186; E2: 186; E3: 186; E4: 174; E5: 733; E6: 736; E7: 725; F1: 874; F2: 891; F3: 891; F4: 175; F5: 537; F6: 538; F7: 536; G1: 1644; G2: 1656; G3: 1624; G4: 177; G5: 274; G6: 272; G7: 268
| 0:23 | 25 | A1: 1490; A2: 1463; A3: 1469; A4: 178; A5: 2929; A6: 2868; A7: 2809; B1: 191; B2: 186; B3: 183; B4: 175; B5: 2137; B6: 2113; B7: 2132; C1: 468; C2: 471; C3: 471; C4: 175; C5: 1451; C6: 1465; C7: 1442; D1: 188; D2: 187; D3: 180; D4: 181; D5: 1055; D6: 1065; D7: 1056; E1: 186; E2: 187; E3: 187; E4: 175; E5: 728; E6: 735; E7: 724; F1: 883; F2: 895; F3: 900; F4: 176; F5: 534; F6: 541; F7: 538; G1: 1639; G2: 1659; G3: 1622; G4: 178; G5: 273; G6: 272; G7: 270
| 0:23 | 25 | A1: 1491; A2: 1472; A3: 1468; A4: 179; A5: 2934; A6: 2865; A7: 2823; B1: 188; B2: 186; B3: 184; B4: 175; B5: 2131; B6: 2107; B7: 2133; C1: 475; C2: 472; C3: 472; C4: 174; C5: 1450; C6: 1465; C7: 1441; D1: 189; D2: 187; D3: 180; D4: 181; D5: 1064; D6: 1065; D7: 1062; E1: 187; E2: 187; E3: 186; E4: 176; E5: 730; E6: 738; E7: 726; F1: 886; F2: 903; F3: 902; F4: 177; F5: 534; F6: 540; F7: 540; G1: 1647; G2: 1658; G3: 1631; G4: 179; G5: 274; G6: 271; G7: 268
| 0:23 | 25 | A1: 1496; A2: 1468; A3: 1471; A4: 180; A5: 2926; A6: 2854; A7: 2818; B1: 188; B2: 187; B3: 184; B4: 175; B5: 2138; B6: 2108; B7: 2133; C1: 475; C2: 477; C3: 477; C4: 176; C5: 1449; C6: 1463; C7: 1446; D1: 192; D2: 188; D3: 180; D4: 182; D5: 1054; D6: 1062; D7: 1060; E1: 188; E2: 189; E3: 188; E4: 176; E5: 732; E6: 735; E7: 725; F1: 888; F2: 907; F3: 908; F4: 177; F5: 538; F6: 539; F7: 537; G1: 1644; G2: 1661; G3: 1638; G4: 178; G5: 274; G6: 272; G7: 269
| 0:23 | 25 | A1: 1503; A2: 1484; A3: 1478; A4: 178; A5: 2932; A6: 2855; A7: 2816; B1: 195; B2: 190; B3: 186; B4: 176; B5: 2136; B6: 2106; B7: 2134; C1: 477; C2: 481; C3: 479; C4: 176; C5: 1453; C6: 1468; C7: 1444; D1: 192; D2: 189; D3: 181; D4: 184; D5: 1057; D6: 1066; D7: 1058; E1: 188; E2: 188; E3: 188; E4: 178; E5: 731; E6: 739; E7: 725; F1: 898; F2: 913; F3: 912; F4: 179; F5: 539; F6: 538; F7: 538; G1: 1645; G2: 1674; G3: 1637; G4: 180; G5: 274; G6: 274; G7: 270
| 0:24 | 25 | A1: 1505; A2: 1484; A3: 1478; A4: 181; A5: 2935; A6: 2864; A7: 2807; B1: 193; B2: 191; B3: 186; B4: 177; B5: 2135; B6: 2112; B7: 2133; C1: 482; C2: 481; C3: 483; C4: 177; C5: 1450; C6: 1463; C7: 1451; D1: 192; D2: 189; D3: 182; D4: 183; D5: 1058; D6: 1063; D7: 1055; E1: 188; E2: 188; E3: 190; E4: 179; E5: 733; E6: 738; E7: 725; F1: 903; F2: 919; F3: 913; F4: 180; F5: 535; F6: 539; F7: 537; G1: 1649; G2: 1672; G3: 1647; G4: 181; G5: 273; G6: 271; G7: 269
| 0:24 | 25 | A1: 1512; A2: 1486; A3: 1479; A4: 181; A5: 2940; A6: 2858; A7: 2826; B1: 196; B2: 189; B3: 187; B4: 179; B5: 2131; B6: 2111; B7: 2137; C1: 484; C2: 483; C3: 482; C4: 177; C5: 1453; C6: 1460; C7: 1443; D1: 193; D2: 189; D3: 181; D4: 182; D5: 1055; D6: 1065; D7: 1063; E1: 189; E2: 190; E3: 189; E4: 179; E5: 733; E6: 735; E7: 725; F1: 906; F2: 924; F3: 925; F4: 178; F5: 535; F6: 541; F7: 537; G1: 1653; G2: 1680; G3: 1645; G4: 181; G5: 275; G6: 272; G7: 269
| 0:24 | 25 | A1: 1516; A2: 1492; A3: 1493; A4: 183; A5: 2931; A6: 2860; A7: 2814; B1: 194; B2: 190; B3: 187; B4: 177; B5: 2138; B6: 2113; B7: 2135; C1: 487; C2: 491; C3: 489; C4: 178; C5: 1456; C6: 1464; C7: 1444; D1: 193; D2: 191; D3: 183; D4: 185; D5: 1060; D6: 1064; D7: 1060; E1: 188; E2: 191; E3: 190; E4: 180; E5: 729; E6: 736; E7: 722; F1: 915; F2: 926; F3: 926; F4: 179; F5: 535; F6: 537; F7: 536; G1: 1655; G2: 1680; G3: 1650; G4: 181; G5: 273; G6: 273; G7: 270
| 0:24 | 25 | A1: 1523; A2: 1496; A3: 1496; A4: 182; A5: 2937; A6: 2866; A7: 2813; B1: 196; B2: 190; B3: 187; B4: 180; B5: 2134; B6: 2108; B7: 2140; C1: 492; C2: 491; C3: 491; C4: 179; C5: 1449; C6: 1464; C7: 1444; D1: 194; D2: 192; D3: 184; D4: 184; D5: 1054; D6: 1068; D7: 1061; E1: 191; E2: 191; E3: 190; E4: 179; E5: 734; E6: 739; E7: 727; F1: 916; F2: 938; F3: 930; F4: 179; F5: 532; F6: 538; F7: 537; G1: 1663; G2: 1688; G3: 1650; G4: 183; G5: 273; G6: 273; G7: 271
| 0:24 | 25.1 | A1: 1523; A2: 1500; A3: 1496; A4: 186; A5: 2934; A6: 2867; A7: 2815; B1: 191; B2: 192; B3: 187; B4: 179; B5: 2128; B6: 2109; B7: 2129; C1: 492; C2: 491; C3: 494; C4: 179; C5: 1447; C6: 1463; C7: 1449; D1: 194; D2: 192; D3: 188; D4: 186; D5: 1056; D6: 1062; D7: 1057; E1: 192; E2: 192; E3: 193; E4: 181; E5: 732; E6: 736; E7: 725; F1: 928; F2: 933; F3: 935; F4: 181; F5: 534; F6: 539; F7: 539; G1: 1667; G2: 1686; G3: 1654; G4: 183; G5: 274; G6: 275; G7: 268
| 0:24 | 25.1 | A1: 1532; A2: 1501; A3: 1502; A4: 182; A5: 2932; A6: 2869; A7: 2812; B1: 196; B2: 191; B3: 189; B4: 178; B5: 2130; B6: 2112; B7: 2134; C1: 493; C2: 497; C3: 498; C4: 180; C5: 1448; C6: 1464; C7: 1443; D1: 196; D2: 191; D3: 186; D4: 186; D5: 1056; D6: 1062; D7: 1059; E1: 193; E2: 193; E3: 193; E4: 181; E5: 734; E6: 738; E7: 726; F1: 930; F2: 943; F3: 938; F4: 181; F5: 535; F6: 540; F7: 540; G1: 1666; G2: 1694; G3: 1662; G4: 183; G5: 274; G6: 273; G7: 271
| 0:25 | 25.1 | A1: 1531; A2: 1505; A3: 1507; A4: 184; A5: 2944; A6: 2863; A7: 2823; B1: 201; B2: 193; B3: 191; B4: 181; B5: 2128; B6: 2109; B7: 2138; C1: 499; C2: 496; C3: 496; C4: 180; C5: 1452; C6: 1464; C7: 1443; D1: 196; D2: 193; D3: 186; D4: 186; D5: 1063; D6: 1068; D7: 1056; E1: 193; E2: 192; E3: 193; E4: 182; E5: 729; E6: 737; E7: 728; F1: 939; F2: 947; F3: 946; F4: 182; F5: 536; F6: 539; F7: 539; G1: 1665; G2: 1698; G3: 1661; G4: 185; G5: 274; G6: 275; G7: 271
| 0:25 | 25.1 | A1: 1530; A2: 1510; A3: 1507; A4: 185; A5: 2926; A6: 2856; A7: 2813; B1: 195; B2: 194; B3: 191; B4: 180; B5: 2133; B6: 2116; B7: 2129; C1: 502; C2: 502; C3: 504; C4: 181; C5: 1444; C6: 1466; C7: 1441; D1: 194; D2: 193; D3: 187; D4: 186; D5: 1059; D6: 1066; D7: 1063; E1: 193; E2: 194; E3: 192; E4: 181; E5: 731; E6: 736; E7: 727; F1: 940; F2: 948; F3: 945; F4: 183; F5: 534; F6: 537; F7: 538; G1: 1667; G2: 1691; G3: 1665; G4: 183; G5: 274; G6: 273; G7: 269
| 0:25 | 25 | A1: 1540; A2: 1509; A3: 1513; A4: 188; A5: 2936; A6: 2854; A7: 2810; B1: 205; B2: 194; B3: 190; B4: 182; B5: 2130; B6: 2109; B7: 2136; C1: 508; C2: 503; C3: 501; C4: 182; C5: 1451; C6: 1466; C7: 1443; D1: 197; D2: 195; D3: 186; D4: 188; D5: 1057; D6: 1067; D7: 1056; E1: 194; E2: 195; E3: 194; E4: 182; E5: 734; E6: 738; E7: 727; F1: 946; F2: 958; F3: 957; F4: 183; F5: 535; F6: 539; F7: 538; G1: 1676; G2: 1702; G3: 1666; G4: 185; G5: 274; G6: 273; G7: 268
| 0:25 | 25.1 | A1: 1541; A2: 1518; A3: 1515; A4: 187; A5: 2934; A6: 2861; A7: 2816; B1: 200; B2: 196; B3: 191; B4: 183; B5: 2130; B6: 2105; B7: 2131; C1: 507; C2: 508; C3: 507; C4: 183; C5: 1450; C6: 1461; C7: 1446; D1: 198; D2: 196; D3: 187; D4: 186; D5: 1056; D6: 1066; D7: 1058; E1: 193; E2: 195; E3: 196; E4: 184; E5: 728; E6: 736; E7: 727; F1: 950; F2: 960; F3: 959; F4: 183; F5: 536; F6: 540; F7: 537; G1: 1671; G2: 1700; G3: 1675; G4: 185; G5: 275; G6: 273; G7: 271
| 0:25 | 25.1 | A1: 1548; A2: 1522; A3: 1517; A4: 185; A5: 2935; A6: 2861; A7: 2827; B1: 201; B2: 195; B3: 192; B4: 182; B5: 2125; B6: 2110; B7: 2131; C1: 509; C2: 506; C3: 509; C4: 182; C5: 1451; C6: 1457; C7: 1445; D1: 199; D2: 196; D3: 187; D4: 191; D5: 1053; D6: 1067; D7: 1058; E1: 194; E2: 193; E3: 193; E4: 185; E5: 733; E6: 739; E7: 727; F1: 959; F2: 964; F3: 966; F4: 186; F5: 537; F6: 538; F7: 539; G1: 1674; G2: 1704; G3: 1674; G4: 186; G5: 273; G6: 274; G7: 272
| 0:26 | 25.1 | A1: 1554; A2: 1517; A3: 1523; A4: 186; A5: 2930; A6: 2862; A7: 2820; B1: 203; B2: 196; B3: 191; B4: 183; B5: 2131; B6: 2113; B7: 2130; C1: 511; C2: 515; C3: 514; C4: 183; C5: 1444; C6: 1461; C7: 1435; D1: 198; D2: 195; D3: 189; D4: 190; D5: 1055; D6: 1064; D7: 1062; E1: 195; E2: 197; E3: 195; E4: 184; E5: 731; E6: 736; E7: 726; F1: 961; F2: 969; F3: 964; F4: 187; F5: 536; F6: 537; F7: 539; G1: 1678; G2: 1704; G3: 1682; G4: 187; G5: 274; G6: 272; G7: 270
| 0:26 | 25.1 | A1: 1562; A2: 1519; A3: 1529; A4: 188; A5: 2934; A6: 2861; A7: 2830; B1: 206; B2: 197; B3: 191; B4: 183; B5: 2129; B6: 2111; B7: 2131; C1: 517; C2: 517; C3: 514; C4: 185; C5: 1445; C6: 1465; C7: 1447; D1: 199; D2: 196; D3: 191; D4: 191; D5: 1058; D6: 1066; D7: 1058; E1: 196; E2: 197; E3: 195; E4: 187; E5: 734; E6: 739; E7: 726; F1: 965; F2: 977; F3: 971; F4: 187; F5: 531; F6: 539; F7: 536; G1: 1682; G2: 1713; G3: 1680; G4: 187; G5: 274; G6: 272; G7: 271
| 0:26 | 25.1 | A1: 1560; A2: 1531; A3: 1530; A4: 187; A5: 2930; A6: 2859; A7: 2814; B1: 200; B2: 195; B3: 193; B4: 184; B5: 2136; B6: 2111; B7: 2135; C1: 520; C2: 517; C3: 522; C4: 186; C5: 1445; C6: 1464; C7: 1444; D1: 200; D2: 198; D3: 190; D4: 192; D5: 1060; D6: 1070; D7: 1061; E1: 197; E2: 198; E3: 197; E4: 185; E5: 736; E6: 738; E7: 729; F1: 970; F2: 979; F3: 973; F4: 188; F5: 536; F6: 540; F7: 536; G1: 1681; G2: 1714; G3: 1684; G4: 189; G5: 274; G6: 272; G7: 272
| 0:26 | 25.1 | A1: 1566; A2: 1536; A3: 1536; A4: 190; A5: 2934; A6: 2857; A7: 2831; B1: 201; B2: 198; B3: 193; B4: 186; B5: 2131; B6: 2109; B7: 2136; C1: 522; C2: 519; C3: 521; C4: 185; C5: 1451; C6: 1468; C7: 1447; D1: 200; D2: 197; D3: 190; D4: 191; D5: 1054; D6: 1065; D7: 1061; E1: 197; E2: 198; E3: 197; E4: 187; E5: 729; E6: 738; E7: 722; F1: 975; F2: 983; F3: 977; F4: 186; F5: 538; F6: 540; F7: 536; G1: 1679; G2: 1718; G3: 1689; G4: 187; G5: 271; G6: 273; G7: 270
| 0:26 | 25.1 | A1: 1572; A2: 1538; A3: 1537; A4: 189; A5: 2937; A6: 2861; A7: 2817; B1: 205; B2: 198; B3: 195; B4: 185; B5: 2132; B6: 2112; B7: 2134; C1: 527; C2: 522; C3: 520; C4: 186; C5: 1446; C6: 1467; C7: 1449; D1: 200; D2: 198; D3: 192; D4: 192; D5: 1057; D6: 1066; D7: 1063; E1: 198; E2: 199; E3: 199; E4: 187; E5: 732; E6: 737; E7: 729; F1: 981; F2: 986; F3: 988; F4: 186; F5: 535; F6: 537; F7: 540; G1: 1684; G2: 1719; G3: 1687; G4: 189; G5: 273; G6: 272; G7: 271
| 0:26 | 25.1 | A1: 1571; A2: 1541; A3: 1542; A4: 191; A5: 2927; A6: 2864; A7: 2828; B1: 199; B2: 199; B3: 194; B4: 186; B5: 2135; B6: 2115; B7: 2136; C1: 531; C2: 526; C3: 526; C4: 186; C5: 1444; C6: 1467; C7: 1443; D1: 202; D2: 199; D3: 193; D4: 194; D5: 1050; D6: 1067; D7: 1063; E1: 198; E2: 200; E3: 199; E4: 189; E5: 730; E6: 738; E7: 723; F1: 987; F2: 992; F3: 991; F4: 187; F5: 533; F6: 540; F7: 538; G1: 1686; G2: 1725; G3: 1689; G4: 188; G5: 272; G6: 273; G7: 272
| 0:27 | 25.1 | A1: 1577; A2: 1541; A3: 1544; A4: 192; A5: 2936; A6: 2858; A7: 2826; B1: 207; B2: 200; B3: 196; B4: 187; B5: 2130; B6: 2112; B7: 2129; C1: 529; C2: 528; C3: 530; C4: 186; C5: 1451; C6: 1460; C7: 1445; D1: 201; D2: 201; D3: 193; D4: 193; D5: 1050; D6: 1068; D7: 1056; E1: 199; E2: 199; E3: 200; E4: 188; E5: 731; E6: 738; E7: 723; F1: 990; F2: 995; F3: 992; F4: 189; F5: 533; F6: 538; F7: 536; G1: 1685; G2: 1728; G3: 1691; G4: 190; G5: 272; G6: 274; G7: 269
| 0:27 | 25.1 | A1: 1582; A2: 1551; A3: 1547; A4: 189; A5: 2939; A6: 2870; A7: 2834; B1: 200; B2: 200; B3: 195; B4: 188; B5: 2139; B6: 2110; B7: 2134; C1: 531; C2: 531; C3: 530; C4: 187; C5: 1447; C6: 1466; C7: 1444; D1: 202; D2: 201; D3: 194; D4: 193; D5: 1051; D6: 1065; D7: 1057; E1: 197; E2: 202; E3: 200; E4: 188; E5: 733; E6: 739; E7: 724; F1: 991; F2: 1003; F3: 1000; F4: 189; F5: 535; F6: 539; F7: 538; G1: 1688; G2: 1732; G3: 1697; G4: 191; G5: 273; G6: 272; G7: 270
| 0:27 | 25.1 | A1: 1582; A2: 1548; A3: 1555; A4: 192; A5: 2937; A6: 2855; A7: 2829; B1: 200; B2: 200; B3: 199; B4: 187; B5: 2134; B6: 2126; B7: 2131; C1: 536; C2: 533; C3: 534; C4: 188; C5: 1448; C6: 1466; C7: 1444; D1: 203; D2: 202; D3: 192; D4: 193; D5: 1053; D6: 1067; D7: 1052; E1: 199; E2: 201; E3: 199; E4: 189; E5: 730; E6: 739; E7: 724; F1: 997; F2: 1007; F3: 1000; F4: 191; F5: 534; F6: 539; F7: 535; G1: 1690; G2: 1734; G3: 1692; G4: 192; G5: 273; G6: 273; G7: 268
| 0:27 | 25.1 | A1: 1591; A2: 1549; A3: 1556; A4: 191; A5: 2924; A6: 2857; A7: 2828; B1: 199; B2: 201; B3: 198; B4: 188; B5: 2138; B6: 2104; B7: 2134; C1: 541; C2: 536; C3: 536; C4: 186; C5: 1445; C6: 1468; C7: 1438; D1: 203; D2: 202; D3: 194; D4: 195; D5: 1050; D6: 1064; D7: 1061; E1: 200; E2: 202; E3: 202; E4: 190; E5: 731; E6: 741; E7: 723; F1: 1000; F2: 1012; F3: 1006; F4: 189; F5: 533; F6: 539; F7: 537; G1: 1688; G2: 1731; G3: 1697; G4: 191; G5: 274; G6: 274; G7: 269
| 0:27 | 25.1 | A1: 1591; A2: 1555; A3: 1559; A4: 191; A5: 2939; A6: 2866; A7: 2824; B1: 201; B2: 202; B3: 198; B4: 188; B5: 2130; B6: 2114; B7: 2129; C1: 544; C2: 539; C3: 540; C4: 189; C5: 1450; C6: 1461; C7: 1439; D1: 204; D2: 202; D3: 195; D4: 194; D5: 1056; D6: 1065; D7: 1061; E1: 199; E2: 203; E3: 202; E4: 192; E5: 726; E6: 740; E7: 723; F1: 1006; F2: 1017; F3: 1009; F4: 190; F5: 534; F6: 538; F7: 535; G1: 1691; G2: 1744; G3: 1695; G4: 193; G5: 272; G6: 274; G7: 270
| 0:28 | 25.1 | A1: 1588; A2: 1558; A3: 1563; A4: 193; A5: 2936; A6: 2857; A7: 2829; B1: 200; B2: 202; B3: 200; B4: 189; B5: 2134; B6: 2114; B7: 2132; C1: 549; C2: 542; C3: 541; C4: 189; C5: 1443; C6: 1474; C7: 1445; D1: 206; D2: 204; D3: 194; D4: 195; D5: 1050; D6: 1069; D7: 1060; E1: 202; E2: 202; E3: 202; E4: 192; E5: 729; E6: 737; E7: 724; F1: 1001; F2: 1017; F3: 1013; F4: 191; F5: 535; F6: 538; F7: 537; G1: 1693; G2: 1746; G3: 1702; G4: 192; G5: 274; G6: 271; G7: 269
| 0:28 | 25.1 | A1: 1599; A2: 1566; A3: 1566; A4: 192; A5: 2937; A6: 2859; A7: 2818; B1: 200; B2: 202; B3: 199; B4: 189; B5: 2132; B6: 2112; B7: 2133; C1: 551; C2: 544; C3: 548; C4: 189; C5: 1448; C6: 1463; C7: 1441; D1: 206; D2: 202; D3: 194; D4: 195; D5: 1054; D6: 1063; D7: 1058; E1: 203; E2: 203; E3: 203; E4: 192; E5: 728; E6: 739; E7: 721; F1: 1008; F2: 1025; F3: 1016; F4: 192; F5: 534; F6: 541; F7: 536; G1: 1699; G2: 1744; G3: 1704; G4: 193; G5: 273; G6: 273; G7: 272
| 0:28 | 25.1 | A1: 1600; A2: 1561; A3: 1565; A4: 193; A5: 2936; A6: 2863; A7: 2825; B1: 202; B2: 204; B3: 198; B4: 191; B5: 2133; B6: 2106; B7: 2136; C1: 554; C2: 546; C3: 546; C4: 191; C5: 1454; C6: 1458; C7: 1437; D1: 207; D2: 203; D3: 197; D4: 196; D5: 1053; D6: 1070; D7: 1055; E1: 204; E2: 205; E3: 202; E4: 192; E5: 727; E6: 737; E7: 725; F1: 1013; F2: 1024; F3: 1020; F4: 193; F5: 533; F6: 537; F7: 535; G1: 1699; G2: 1741; G3: 1704; G4: 193; G5: 273; G6: 273; G7: 268
| 0:28 | 25.1 | A1: 1607; A2: 1565; A3: 1574; A4: 194; A5: 2928; A6: 2860; A7: 2832; B1: 202; B2: 205; B3: 201; B4: 192; B5: 2128; B6: 2105; B7: 2128; C1: 556; C2: 549; C3: 551; C4: 191; C5: 1450; C6: 1457; C7: 1440; D1: 205; D2: 205; D3: 197; D4: 195; D5: 1052; D6: 1066; D7: 1059; E1: 204; E2: 207; E3: 204; E4: 192; E5: 730; E6: 736; E7: 723; F1: 1015; F2: 1031; F3: 1023; F4: 194; F5: 532; F6: 536; F7: 535; G1: 1701; G2: 1748; G3: 1710; G4: 196; G5: 271; G6: 273; G7: 269
| 0:28 | 25.1 | A1: 1603; A2: 1571; A3: 1568; A4: 195; A5: 2936; A6: 2865; A7: 2840; B1: 203; B2: 205; B3: 201; B4: 191; B5: 2131; B6: 2102; B7: 2125; C1: 556; C2: 550; C3: 553; C4: 191; C5: 1449; C6: 1459; C7: 1438; D1: 208; D2: 206; D3: 198; D4: 198; D5: 1053; D6: 1062; D7: 1055; E1: 203; E2: 205; E3: 204; E4: 191; E5: 726; E6: 736; E7: 721; F1: 1016; F2: 1034; F3: 1029; F4: 192; F5: 534; F6: 537; F7: 536; G1: 1703; G2: 1751; G3: 1709; G4: 193; G5: 274; G6: 273; G7: 268
| 0:28 | 25.1 | A1: 1608; A2: 1566; A3: 1580; A4: 195; A5: 2938; A6: 2855; A7: 2826; B1: 205; B2: 206; B3: 203; B4: 190; B5: 2128; B6: 2109; B7: 2129; C1: 559; C2: 555; C3: 553; C4: 193; C5: 1444; C6: 1452; C7: 1434; D1: 209; D2: 207; D3: 198; D4: 198; D5: 1051; D6: 1064; D7: 1058; E1: 204; E2: 205; E3: 204; E4: 192; E5: 729; E6: 734; E7: 726; F1: 1023; F2: 1042; F3: 1030; F4: 193; F5: 533; F6: 537; F7: 539; G1: 1705; G2: 1754; G3: 1714; G4: 195; G5: 272; G6: 273; G7: 268
| 0:29 | 25.1 | A1: 1610; A2: 1568; A3: 1584; A4: 196; A5: 2941; A6: 2864; A7: 2840; B1: 205; B2: 207; B3: 202; B4: 193; B5: 2131; B6: 2114; B7: 2127; C1: 564; C2: 556; C3: 557; C4: 193; C5: 1456; C6: 1461; C7: 1441; D1: 208; D2: 207; D3: 199; D4: 199; D5: 1058; D6: 1066; D7: 1056; E1: 206; E2: 208; E3: 205; E4: 193; E5: 731; E6: 735; E7: 723; F1: 1023; F2: 1045; F3: 1040; F4: 194; F5: 534; F6: 538; F7: 534; G1: 1704; G2: 1758; G3: 1710; G4: 197; G5: 274; G6: 273; G7: 268
| 0:29 | 25.1 | A1: 1607; A2: 1581; A3: 1583; A4: 196; A5: 2938; A6: 2862; A7: 2828; B1: 208; B2: 208; B3: 205; B4: 194; B5: 2130; B6: 2105; B7: 2133; C1: 565; C2: 558; C3: 561; C4: 193; C5: 1446; C6: 1459; C7: 1443; D1: 210; D2: 206; D3: 200; D4: 199; D5: 1054; D6: 1061; D7: 1057; E1: 207; E2: 206; E3: 208; E4: 195; E5: 727; E6: 736; E7: 722; F1: 1026; F2: 1044; F3: 1037; F4: 193; F5: 535; F6: 538; F7: 536; G1: 1713; G2: 1758; G3: 1711; G4: 196; G5: 272; G6: 273; G7: 269
| 0:29 | 25.1 | A1: 1614; A2: 1580; A3: 1592; A4: 198; A5: 2942; A6: 2858; A7: 2828; B1: 205; B2: 208; B3: 202; B4: 193; B5: 2136; B6: 2103; B7: 2127; C1: 570; C2: 562; C3: 563; C4: 193; C5: 1447; C6: 1462; C7: 1445; D1: 210; D2: 209; D3: 201; D4: 199; D5: 1051; D6: 1060; D7: 1059; E1: 206; E2: 208; E3: 207; E4: 196; E5: 728; E6: 736; E7: 720; F1: 1030; F2: 1051; F3: 1046; F4: 194; F5: 533; F6: 535; F7: 534; G1: 1704; G2: 1761; G3: 1717; G4: 197; G5: 273; G6: 270; G7: 269
| 0:29 | 25.1 | A1: 1621; A2: 1589; A3: 1584; A4: 197; A5: 2924; A6: 2864; A7: 2824; B1: 206; B2: 207; B3: 205; B4: 195; B5: 2128; B6: 2112; B7: 2125; C1: 571; C2: 567; C3: 563; C4: 194; C5: 1449; C6: 1464; C7: 1440; D1: 212; D2: 208; D3: 201; D4: 200; D5: 1054; D6: 1065; D7: 1058; E1: 206; E2: 208; E3: 209; E4: 194; E5: 729; E6: 734; E7: 724; F1: 1035; F2: 1056; F3: 1047; F4: 194; F5: 529; F6: 537; F7: 536; G1: 1715; G2: 1762; G3: 1721; G4: 199; G5: 275; G6: 272; G7: 268
| 0:29 | 25.1 | A1: 1615; A2: 1586; A3: 1593; A4: 199; A5: 2927; A6: 2866; A7: 2832; B1: 206; B2: 209; B3: 205; B4: 195; B5: 2130; B6: 2107; B7: 2127; C1: 575; C2: 566; C3: 568; C4: 194; C5: 1451; C6: 1460; C7: 1446; D1: 213; D2: 211; D3: 203; D4: 200; D5: 1053; D6: 1062; D7: 1059; E1: 207; E2: 208; E3: 209; E4: 197; E5: 727; E6: 735; E7: 727; F1: 1037; F2: 1062; F3: 1054; F4: 198; F5: 532; F6: 536; F7: 535; G1: 1716; G2: 1766; G3: 1719; G4: 199; G5: 273; G6: 274; G7: 268
| 0:30 | 25.1 | A1: 1623; A2: 1583; A3: 1596; A4: 199; A5: 2937; A6: 2859; A7: 2826; B1: 208; B2: 209; B3: 203; B4: 196; B5: 2129; B6: 2103; B7: 2131; C1: 577; C2: 568; C3: 571; C4: 196; C5: 1447; C6: 1462; C7: 1438; D1: 213; D2: 210; D3: 201; D4: 201; D5: 1053; D6: 1069; D7: 1056; E1: 209; E2: 210; E3: 209; E4: 197; E5: 726; E6: 734; E7: 723; F1: 1039; F2: 1066; F3: 1058; F4: 196; F5: 529; F6: 537; F7: 535; G1: 1712; G2: 1769; G3: 1728; G4: 199; G5: 272; G6: 272; G7: 267
| 0:30 | 25 | A1: 1621; A2: 1588; A3: 1596; A4: 199; A5: 2930; A6: 2857; A7: 2822; B1: 209; B2: 209; B3: 205; B4: 195; B5: 2129; B6: 2100; B7: 2131; C1: 580; C2: 571; C3: 575; C4: 197; C5: 1451; C6: 1459; C7: 1441; D1: 213; D2: 211; D3: 204; D4: 200; D5: 1047; D6: 1064; D7: 1061; E1: 209; E2: 209; E3: 209; E4: 197; E5: 728; E6: 732; E7: 724; F1: 1047; F2: 1072; F3: 1062; F4: 196; F5: 532; F6: 536; F7: 536; G1: 1710; G2: 1765; G3: 1729; G4: 198; G5: 270; G6: 273; G7: 267
| 0:30 | 25.1 | A1: 1624; A2: 1597; A3: 1601; A4: 200; A5: 2933; A6: 2847; A7: 2826; B1: 213; B2: 210; B3: 205; B4: 196; B5: 2129; B6: 2098; B7: 2135; C1: 582; C2: 576; C3: 577; C4: 195; C5: 1450; C6: 1468; C7: 1434; D1: 210; D2: 212; D3: 203; D4: 201; D5: 1056; D6: 1056; D7: 1057; E1: 208; E2: 211; E3: 211; E4: 199; E5: 729; E6: 736; E7: 723; F1: 1046; F2: 1072; F3: 1063; F4: 198; F5: 530; F6: 537; F7: 537; G1: 1715; G2: 1783; G3: 1730; G4: 200; G5: 273; G6: 273; G7: 268
| 0:30 | 25.1 | A1: 1623; A2: 1592; A3: 1603; A4: 200; A5: 2930; A6: 2854; A7: 2833; B1: 211; B2: 211; B3: 206; B4: 197; B5: 2136; B6: 2103; B7: 2127; C1: 584; C2: 577; C3: 578; C4: 196; C5: 1447; C6: 1460; C7: 1441; D1: 215; D2: 212; D3: 202; D4: 201; D5: 1048; D6: 1058; D7: 1055; E1: 209; E2: 211; E3: 209; E4: 198; E5: 730; E6: 734; E7: 723; F1: 1046; F2: 1076; F3: 1071; F4: 198; F5: 533; F6: 538; F7: 535; G1: 1723; G2: 1777; G3: 1730; G4: 200; G5: 271; G6: 272; G7: 267
| 0:30 | 25.1 | A1: 1625; A2: 1595; A3: 1606; A4: 201; A5: 2937; A6: 2854; A7: 2836; B1: 211; B2: 211; B3: 206; B4: 196; B5: 2131; B6: 2099; B7: 2124; C1: 585; C2: 578; C3: 578; C4: 196; C5: 1452; C6: 1458; C7: 1437; D1: 215; D2: 213; D3: 204; D4: 203; D5: 1052; D6: 1060; D7: 1057; E1: 212; E2: 212; E3: 212; E4: 197; E5: 729; E6: 735; E7: 725; F1: 1049; F2: 1078; F3: 1075; F4: 198; F5: 532; F6: 534; F7: 535; G1: 1725; G2: 1777; G3: 1736; G4: 202; G5: 273; G6: 271; G7: 267
| 0:30 | 25.1 | A1: 1619; A2: 1599; A3: 1605; A4: 202; A5: 2932; A6: 2851; A7: 2826; B1: 213; B2: 211; B3: 208; B4: 199; B5: 2123; B6: 2101; B7: 2122; C1: 590; C2: 582; C3: 582; C4: 197; C5: 1448; C6: 1457; C7: 1439; D1: 214; D2: 213; D3: 204; D4: 202; D5: 1049; D6: 1061; D7: 1056; E1: 211; E2: 212; E3: 213; E4: 199; E5: 727; E6: 732; E7: 719; F1: 1058; F2: 1083; F3: 1077; F4: 198; F5: 529; F6: 535; F7: 533; G1: 1721; G2: 1781; G3: 1737; G4: 202; G5: 271; G6: 270; G7: 269
| 0:31 | 25.1 | A1: 1627; A2: 1601; A3: 1606; A4: 202; A5: 2939; A6: 2849; A7: 2828; B1: 210; B2: 211; B3: 209; B4: 198; B5: 2125; B6: 2106; B7: 2119; C1: 591; C2: 583; C3: 588; C4: 198; C5: 1445; C6: 1458; C7: 1441; D1: 215; D2: 213; D3: 207; D4: 204; D5: 1052; D6: 1060; D7: 1056; E1: 210; E2: 212; E3: 211; E4: 199; E5: 726; E6: 734; E7: 720; F1: 1057; F2: 1086; F3: 1082; F4: 199; F5: 532; F6: 535; F7: 535; G1: 1722; G2: 1782; G3: 1740; G4: 203; G5: 271; G6: 273; G7: 268
| 0:31 | 25.1 | A1: 1624; A2: 1605; A3: 1615; A4: 202; A5: 2930; A6: 2847; A7: 2815; B1: 212; B2: 211; B3: 209; B4: 199; B5: 2124; B6: 2101; B7: 2120; C1: 593; C2: 587; C3: 588; C4: 199; C5: 1451; C6: 1459; C7: 1444; D1: 216; D2: 215; D3: 206; D4: 204; D5: 1057; D6: 1062; D7: 1056; E1: 214; E2: 212; E3: 213; E4: 200; E5: 732; E6: 731; E7: 725; F1: 1061; F2: 1093; F3: 1084; F4: 199; F5: 534; F6: 534; F7: 535; G1: 1727; G2: 1787; G3: 1740; G4: 202; G5: 272; G6: 274; G7: 268
| 0:31 | 25.1 | A1: 1634; A2: 1610; A3: 1620; A4: 202; A5: 2928; A6: 2852; A7: 2825; B1: 212; B2: 214; B3: 208; B4: 199; B5: 2131; B6: 2100; B7: 2128; C1: 595; C2: 589; C3: 593; C4: 197; C5: 1452; C6: 1454; C7: 1442; D1: 218; D2: 214; D3: 207; D4: 205; D5: 1054; D6: 1063; D7: 1059; E1: 214; E2: 217; E3: 214; E4: 200; E5: 729; E6: 735; E7: 723; F1: 1067; F2: 1098; F3: 1086; F4: 201; F5: 534; F6: 536; F7: 534; G1: 1727; G2: 1786; G3: 1739; G4: 203; G5: 272; G6: 271; G7: 268
| 0:31 | 25.1 | A1: 1632; A2: 1614; A3: 1618; A4: 201; A5: 2927; A6: 2848; A7: 2823; B1: 215; B2: 215; B3: 209; B4: 201; B5: 2131; B6: 2100; B7: 2123; C1: 599; C2: 592; C3: 596; C4: 199; C5: 1444; C6: 1459; C7: 1439; D1: 219; D2: 216; D3: 206; D4: 204; D5: 1053; D6: 1059; D7: 1058; E1: 214; E2: 216; E3: 215; E4: 201; E5: 729; E6: 733; E7: 724; F1: 1068; F2: 1095; F3: 1090; F4: 202; F5: 532; F6: 536; F7: 534; G1: 1728; G2: 1786; G3: 1742; G4: 203; G5: 273; G6: 271; G7: 268
| 0:31 | 25.1 | A1: 1635; A2: 1623; A3: 1616; A4: 203; A5: 2932; A6: 2850; A7: 2824; B1: 214; B2: 215; B3: 211; B4: 200; B5: 2127; B6: 2098; B7: 2122; C1: 597; C2: 595; C3: 599; C4: 200; C5: 1450; C6: 1458; C7: 1441; D1: 217; D2: 215; D3: 208; D4: 206; D5: 1050; D6: 1057; D7: 1055; E1: 214; E2: 216; E3: 216; E4: 202; E5: 729; E6: 733; E7: 723; F1: 1077; F2: 1104; F3: 1103; F4: 199; F5: 531; F6: 534; F7: 534; G1: 1731; G2: 1792; G3: 1749; G4: 205; G5: 273; G6: 271; G7: 268
| 0:32 | 25.1 | A1: 1631; A2: 1615; A3: 1626; A4: 204; A5: 2927; A6: 2853; A7: 2821; B1: 213; B2: 215; B3: 212; B4: 200; B5: 2126; B6: 2092; B7: 2120; C1: 601; C2: 596; C3: 599; C4: 200; C5: 1445; C6: 1456; C7: 1444; D1: 220; D2: 215; D3: 209; D4: 205; D5: 1051; D6: 1060; D7: 1058; E1: 215; E2: 216; E3: 216; E4: 200; E5: 729; E6: 734; E7: 727; F1: 1072; F2: 1107; F3: 1098; F4: 201; F5: 532; F6: 534; F7: 534; G1: 1731; G2: 1791; G3: 1746; G4: 204; G5: 272; G6: 271; G7: 268
| 0:32 | 25.1 | A1: 1633; A2: 1620; A3: 1633; A4: 204; A5: 2922; A6: 2837; A7: 2827; B1: 216; B2: 216; B3: 212; B4: 201; B5: 2127; B6: 2100; B7: 2125; C1: 603; C2: 599; C3: 601; C4: 203; C5: 1451; C6: 1447; C7: 1438; D1: 220; D2: 217; D3: 208; D4: 207; D5: 1053; D6: 1057; D7: 1053; E1: 215; E2: 216; E3: 217; E4: 203; E5: 728; E6: 734; E7: 724; F1: 1079; F2: 1110; F3: 1109; F4: 202; F5: 534; F6: 535; F7: 535; G1: 1740; G2: 1788; G3: 1756; G4: 203; G5: 273; G6: 270; G7: 268
| 0:32 | 25.1 | A1: 1643; A2: 1625; A3: 1633; A4: 206; A5: 2933; A6: 2849; A7: 2827; B1: 215; B2: 216; B3: 212; B4: 201; B5: 2131; B6: 2101; B7: 2123; C1: 605; C2: 602; C3: 602; C4: 202; C5: 1445; C6: 1456; C7: 1440; D1: 220; D2: 218; D3: 210; D4: 206; D5: 1055; D6: 1058; D7: 1054; E1: 215; E2: 216; E3: 217; E4: 204; E5: 728; E6: 735; E7: 724; F1: 1084; F2: 1117; F3: 1113; F4: 203; F5: 533; F6: 533; F7: 535; G1: 1743; G2: 1792; G3: 1752; G4: 205; G5: 271; G6: 272; G7: 269
| 0:32 | 25.1 | A1: 1641; A2: 1631; A3: 1628; A4: 207; A5: 2918; A6: 2847; A7: 2812; B1: 216; B2: 216; B3: 213; B4: 203; B5: 2131; B6: 2094; B7: 2126; C1: 608; C2: 604; C3: 607; C4: 203; C5: 1447; C6: 1452; C7: 1436; D1: 223; D2: 217; D3: 210; D4: 210; D5: 1055; D6: 1057; D7: 1059; E1: 217; E2: 218; E3: 218; E4: 204; E5: 728; E6: 730; E7: 722; F1: 1088; F2: 1120; F3: 1117; F4: 203; F5: 532; F6: 533; F7: 532; G1: 1741; G2: 1788; G3: 1756; G4: 206; G5: 273; G6: 272; G7: 270
| 0:32 | 25.1 | A1: 1644; A2: 1635; A3: 1637; A4: 206; A5: 2939; A6: 2846; A7: 2816; B1: 215; B2: 218; B3: 214; B4: 204; B5: 2132; B6: 2096; B7: 2119; C1: 608; C2: 607; C3: 611; C4: 203; C5: 1446; C6: 1450; C7: 1443; D1: 223; D2: 218; D3: 211; D4: 207; D5: 1055; D6: 1061; D7: 1057; E1: 218; E2: 218; E3: 216; E4: 204; E5: 730; E6: 733; E7: 722; F1: 1094; F2: 1128; F3: 1120; F4: 204; F5: 532; F6: 534; F7: 533; G1: 1747; G2: 1789; G3: 1753; G4: 207; G5: 273; G6: 272; G7: 268
| 0:33 | 25.1 | A1: 1646; A2: 1637; A3: 1640; A4: 208; A5: 2928; A6: 2848; A7: 2812; B1: 218; B2: 219; B3: 213; B4: 202; B5: 2129; B6: 2092; B7: 2122; C1: 610; C2: 608; C3: 613; C4: 203; C5: 1449; C6: 1454; C7: 1441; D1: 223; D2: 220; D3: 211; D4: 205; D5: 1054; D6: 1060; D7: 1061; E1: 217; E2: 220; E3: 220; E4: 204; E5: 728; E6: 731; E7: 723; F1: 1091; F2: 1129; F3: 1126; F4: 205; F5: 532; F6: 536; F7: 536; G1: 1745; G2: 1789; G3: 1760; G4: 207; G5: 270; G6: 270; G7: 268
| 0:33 | 25.1 | A1: 1648; A2: 1643; A3: 1642; A4: 207; A5: 2938; A6: 2843; A7: 2810; B1: 216; B2: 219; B3: 215; B4: 205; B5: 2128; B6: 2092; B7: 2119; C1: 614; C2: 613; C3: 618; C4: 204; C5: 1446; C6: 1456; C7: 1439; D1: 222; D2: 220; D3: 212; D4: 210; D5: 1048; D6: 1058; D7: 1058; E1: 218; E2: 221; E3: 219; E4: 205; E5: 729; E6: 731; E7: 724; F1: 1093; F2: 1139; F3: 1130; F4: 205; F5: 529; F6: 534; F7: 534; G1: 1747; G2: 1797; G3: 1765; G4: 208; G5: 272; G6: 271; G7: 269
| 0:33 | 25.1 | A1: 1646; A2: 1646; A3: 1643; A4: 208; A5: 2928; A6: 2832; A7: 2809; B1: 218; B2: 221; B3: 215; B4: 205; B5: 2131; B6: 2093; B7: 2119; C1: 613; C2: 614; C3: 619; C4: 205; C5: 1449; C6: 1454; C7: 1443; D1: 223; D2: 221; D3: 213; D4: 210; D5: 1053; D6: 1055; D7: 1056; E1: 219; E2: 218; E3: 220; E4: 207; E5: 727; E6: 732; E7: 722; F1: 1100; F2: 1138; F3: 1130; F4: 205; F5: 531; F6: 534; F7: 534; G1: 1747; G2: 1790; G3: 1762; G4: 208; G5: 274; G6: 272; G7: 268
| 0:33 | 25.1 | A1: 1651; A2: 1648; A3: 1654; A4: 210; A5: 2917; A6: 2841; A7: 2815; B1: 221; B2: 219; B3: 216; B4: 206; B5: 2127; B6: 2101; B7: 2119; C1: 614; C2: 616; C3: 625; C4: 204; C5: 1449; C6: 1455; C7: 1442; D1: 226; D2: 221; D3: 212; D4: 210; D5: 1055; D6: 1060; D7: 1055; E1: 220; E2: 221; E3: 220; E4: 206; E5: 729; E6: 732; E7: 724; F1: 1102; F2: 1145; F3: 1138; F4: 206; F5: 535; F6: 533; F7: 534; G1: 1747; G2: 1798; G3: 1770; G4: 208; G5: 273; G6: 270; G7: 269
| 0:33 | 25.1 | A1: 1657; A2: 1646; A3: 1655; A4: 210; A5: 2929; A6: 2839; A7: 2817; B1: 220; B2: 220; B3: 216; B4: 205; B5: 2130; B6: 2097; B7: 2116; C1: 619; C2: 625; C3: 628; C4: 205; C5: 1445; C6: 1454; C7: 1442; D1: 227; D2: 221; D3: 214; D4: 210; D5: 1053; D6: 1062; D7: 1053; E1: 221; E2: 222; E3: 220; E4: 207; E5: 727; E6: 733; E7: 722; F1: 1108; F2: 1147; F3: 1142; F4: 208; F5: 531; F6: 533; F7: 535; G1: 1753; G2: 1793; G3: 1774; G4: 210; G5: 274; G6: 271; G7: 268
| 0:33 | 25.1 | A1: 1655; A2: 1649; A3: 1654; A4: 208; A5: 2928; A6: 2842; A7: 2814; B1: 220; B2: 223; B3: 218; B4: 206; B5: 2128; B6: 2093; B7: 2119; C1: 621; C2: 623; C3: 628; C4: 205; C5: 1447; C6: 1453; C7: 1439; D1: 227; D2: 222; D3: 214; D4: 210; D5: 1056; D6: 1053; D7: 1054; E1: 221; E2: 222; E3: 219; E4: 208; E5: 730; E6: 733; E7: 723; F1: 1105; F2: 1156; F3: 1145; F4: 206; F5: 530; F6: 534; F7: 535; G1: 1755; G2: 1790; G3: 1778; G4: 209; G5: 273; G6: 271; G7: 267
| 0:34 | 25.1 | A1: 1661; A2: 1648; A3: 1660; A4: 209; A5: 2927; A6: 2848; A7: 2822; B1: 221; B2: 221; B3: 218; B4: 207; B5: 2131; B6: 2101; B7: 2126; C1: 622; C2: 625; C3: 630; C4: 207; C5: 1454; C6: 1453; C7: 1436; D1: 226; D2: 224; D3: 214; D4: 211; D5: 1054; D6: 1057; D7: 1058; E1: 221; E2: 222; E3: 223; E4: 209; E5: 731; E6: 732; E7: 723; F1: 1111; F2: 1160; F3: 1154; F4: 208; F5: 533; F6: 534; F7: 534; G1: 1752; G2: 1796; G3: 1774; G4: 210; G5: 272; G6: 271; G7: 269
| 0:34 | 25.1 | A1: 1656; A2: 1653; A3: 1664; A4: 212; A5: 2930; A6: 2849; A7: 2820; B1: 221; B2: 222; B3: 218; B4: 206; B5: 2127; B6: 2088; B7: 2129; C1: 624; C2: 629; C3: 635; C4: 208; C5: 1453; C6: 1455; C7: 1439; D1: 227; D2: 223; D3: 216; D4: 213; D5: 1056; D6: 1057; D7: 1055; E1: 222; E2: 223; E3: 224; E4: 209; E5: 726; E6: 731; E7: 724; F1: 1120; F2: 1162; F3: 1154; F4: 210; F5: 534; F6: 536; F7: 537; G1: 1754; G2: 1797; G3: 1779; G4: 211; G5: 273; G6: 270; G7: 270
| 0:34 | 25.1 | A1: 1666; A2: 1654; A3: 1664; A4: 210; A5: 2935; A6: 2840; A7: 2806; B1: 222; B2: 223; B3: 220; B4: 208; B5: 2133; B6: 2094; B7: 2120; C1: 628; C2: 632; C3: 634; C4: 207; C5: 1447; C6: 1454; C7: 1443; D1: 228; D2: 225; D3: 215; D4: 213; D5: 1051; D6: 1057; D7: 1062; E1: 223; E2: 223; E3: 222; E4: 208; E5: 730; E6: 733; E7: 724; F1: 1117; F2: 1171; F3: 1157; F4: 211; F5: 531; F6: 534; F7: 534; G1: 1759; G2: 1799; G3: 1778; G4: 210; G5: 274; G6: 272; G7: 269
| 0:34 | 25 | A1: 1663; A2: 1660; A3: 1668; A4: 215; A5: 2925; A6: 2831; A7: 2793; B1: 223; B2: 223; B3: 220; B4: 207; B5: 2128; B6: 2098; B7: 2121; C1: 628; C2: 638; C3: 641; C4: 207; C5: 1451; C6: 1460; C7: 1442; D1: 226; D2: 226; D3: 219; D4: 214; D5: 1055; D6: 1059; D7: 1055; E1: 226; E2: 226; E3: 225; E4: 208; E5: 726; E6: 731; E7: 723; F1: 1125; F2: 1174; F3: 1166; F4: 209; F5: 535; F6: 536; F7: 535; G1: 1763; G2: 1805; G3: 1784; G4: 213; G5: 272; G6: 270; G7: 267
| 0:34 | 25.1 | A1: 1666; A2: 1666; A3: 1678; A4: 213; A5: 2923; A6: 2846; A7: 2809; B1: 223; B2: 223; B3: 218; B4: 208; B5: 2130; B6: 2096; B7: 2121; C1: 630; C2: 638; C3: 647; C4: 210; C5: 1451; C6: 1457; C7: 1444; D1: 229; D2: 224; D3: 218; D4: 214; D5: 1058; D6: 1059; D7: 1062; E1: 225; E2: 223; E3: 225; E4: 209; E5: 728; E6: 733; E7: 725; F1: 1126; F2: 1177; F3: 1168; F4: 209; F5: 534; F6: 536; F7: 534; G1: 1763; G2: 1798; G3: 1785; G4: 213; G5: 271; G6: 270; G7: 269
| 0:35 | 25.1 | A1: 1667; A2: 1665; A3: 1673; A4: 213; A5: 2930; A6: 2847; A7: 2818; B1: 224; B2: 225; B3: 220; B4: 211; B5: 2132; B6: 2091; B7: 2124; C1: 632; C2: 642; C3: 646; C4: 207; C5: 1453; C6: 1454; C7: 1441; D1: 231; D2: 226; D3: 217; D4: 214; D5: 1056; D6: 1064; D7: 1054; E1: 225; E2: 225; E3: 225; E4: 213; E5: 732; E6: 736; E7: 723; F1: 1132; F2: 1177; F3: 1174; F4: 210; F5: 532; F6: 535; F7: 537; G1: 1760; G2: 1798; G3: 1783; G4: 212; G5: 273; G6: 271; G7: 269
| 0:35 | 25.1 | A1: 1668; A2: 1665; A3: 1674; A4: 213; A5: 2921; A6: 2846; A7: 2813; B1: 225; B2: 225; B3: 221; B4: 211; B5: 2132; B6: 2098; B7: 2126; C1: 631; C2: 647; C3: 649; C4: 209; C5: 1447; C6: 1460; C7: 1446; D1: 231; D2: 226; D3: 221; D4: 215; D5: 1054; D6: 1058; D7: 1055; E1: 227; E2: 223; E3: 225; E4: 212; E5: 730; E6: 733; E7: 727; F1: 1133; F2: 1181; F3: 1175; F4: 211; F5: 534; F6: 535; F7: 536; G1: 1766; G2: 1800; G3: 1788; G4: 215; G5: 273; G6: 271; G7: 268
| 0:35 | 25.1 | A1: 1675; A2: 1665; A3: 1678; A4: 215; A5: 2928; A6: 2837; A7: 2810; B1: 226; B2: 226; B3: 223; B4: 210; B5: 2136; B6: 2092; B7: 2129; C1: 634; C2: 647; C3: 653; C4: 212; C5: 1455; C6: 1456; C7: 1445; D1: 233; D2: 228; D3: 220; D4: 215; D5: 1055; D6: 1061; D7: 1057; E1: 228; E2: 228; E3: 228; E4: 211; E5: 734; E6: 735; E7: 724; F1: 1141; F2: 1193; F3: 1184; F4: 212; F5: 536; F6: 533; F7: 536; G1: 1765; G2: 1798; G3: 1792; G4: 214; G5: 273; G6: 272; G7: 269
| 0:35 | 25.1 | A1: 1676; A2: 1666; A3: 1679; A4: 215; A5: 2928; A6: 2839; A7: 2819; B1: 225; B2: 226; B3: 221; B4: 211; B5: 2129; B6: 2091; B7: 2121; C1: 638; C2: 650; C3: 657; C4: 210; C5: 1451; C6: 1457; C7: 1439; D1: 230; D2: 228; D3: 219; D4: 217; D5: 1056; D6: 1055; D7: 1054; E1: 226; E2: 227; E3: 228; E4: 213; E5: 733; E6: 733; E7: 722; F1: 1146; F2: 1191; F3: 1184; F4: 212; F5: 533; F6: 534; F7: 533; G1: 1765; G2: 1805; G3: 1796; G4: 215; G5: 272; G6: 270; G7: 270
| 0:35 | 25.1 | A1: 1674; A2: 1662; A3: 1680; A4: 214; A5: 2928; A6: 2839; A7: 2809; B1: 227; B2: 227; B3: 224; B4: 213; B5: 2132; B6: 2097; B7: 2125; C1: 642; C2: 654; C3: 657; C4: 210; C5: 1449; C6: 1453; C7: 1441; D1: 232; D2: 228; D3: 221; D4: 216; D5: 1059; D6: 1060; D7: 1057; E1: 227; E2: 227; E3: 227; E4: 214; E5: 732; E6: 734; E7: 724; F1: 1146; F2: 1199; F3: 1194; F4: 213; F5: 534; F6: 536; F7: 536; G1: 1767; G2: 1805; G3: 1793; G4: 214; G5: 272; G6: 272; G7: 268
| 0:35 | 25 | A1: 1678; A2: 1669; A3: 1680; A4: 216; A5: 2921; A6: 2850; A7: 2806; B1: 228; B2: 229; B3: 224; B4: 212; B5: 2133; B6: 2097; B7: 2130; C1: 645; C2: 655; C3: 664; C4: 213; C5: 1450; C6: 1457; C7: 1444; D1: 233; D2: 227; D3: 222; D4: 218; D5: 1056; D6: 1061; D7: 1054; E1: 229; E2: 229; E3: 229; E4: 213; E5: 729; E6: 733; E7: 724; F1: 1151; F2: 1201; F3: 1197; F4: 214; F5: 532; F6: 538; F7: 535; G1: 1767; G2: 1800; G3: 1801; G4: 216; G5: 273; G6: 271; G7: 269
| 0:36 | 25.1 | A1: 1679; A2: 1668; A3: 1682; A4: 217; A5: 2935; A6: 2844; A7: 2812; B1: 228; B2: 228; B3: 225; B4: 213; B5: 2130; B6: 2090; B7: 2121; C1: 646; C2: 657; C3: 666; C4: 214; C5: 1453; C6: 1458; C7: 1443; D1: 234; D2: 228; D3: 225; D4: 217; D5: 1057; D6: 1063; D7: 1060; E1: 229; E2: 229; E3: 230; E4: 215; E5: 730; E6: 736; E7: 727; F1: 1152; F2: 1205; F3: 1198; F4: 215; F5: 536; F6: 539; F7: 536; G1: 1771; G2: 1800; G3: 1797; G4: 217; G5: 271; G6: 271; G7: 268
| 0:36 | 25.1 | A1: 1677; A2: 1674; A3: 1684; A4: 217; A5: 2925; A6: 2849; A7: 2801; B1: 227; B2: 228; B3: 225; B4: 214; B5: 2135; B6: 2101; B7: 2127; C1: 649; C2: 663; C3: 670; C4: 212; C5: 1455; C6: 1458; C7: 1445; D1: 233; D2: 230; D3: 221; D4: 218; D5: 1054; D6: 1059; D7: 1061; E1: 230; E2: 229; E3: 230; E4: 216; E5: 731; E6: 732; E7: 725; F1: 1159; F2: 1208; F3: 1203; F4: 216; F5: 535; F6: 535; F7: 536; G1: 1775; G2: 1810; G3: 1799; G4: 217; G5: 273; G6: 272; G7: 269
| 0:36 | 25.1 | A1: 1684; A2: 1669; A3: 1679; A4: 218; A5: 2933; A6: 2843; A7: 2815; B1: 227; B2: 228; B3: 226; B4: 215; B5: 2133; B6: 2097; B7: 2122; C1: 650; C2: 664; C3: 672; C4: 213; C5: 1454; C6: 1457; C7: 1442; D1: 235; D2: 230; D3: 222; D4: 219; D5: 1052; D6: 1059; D7: 1057; E1: 229; E2: 229; E3: 231; E4: 215; E5: 729; E6: 735; E7: 721; F1: 1161; F2: 1214; F3: 1213; F4: 216; F5: 532; F6: 538; F7: 534; G1: 1776; G2: 1804; G3: 1794; G4: 216; G5: 273; G6: 270; G7: 270
| 0:36 | 25.1 | A1: 1689; A2: 1675; A3: 1673; A4: 218; A5: 2922; A6: 2847; A7: 2813; B1: 227; B2: 231; B3: 225; B4: 215; B5: 2128; B6: 2097; B7: 2131; C1: 650; C2: 666; C3: 673; C4: 215; C5: 1454; C6: 1456; C7: 1438; D1: 236; D2: 230; D3: 224; D4: 218; D5: 1060; D6: 1061; D7: 1059; E1: 230; E2: 230; E3: 230; E4: 215; E5: 732; E6: 736; E7: 727; F1: 1168; F2: 1213; F3: 1218; F4: 215; F5: 538; F6: 537; F7: 536; G1: 1778; G2: 1810; G3: 1799; G4: 217; G5: 273; G6: 271; G7: 270
| 0:36 | 25.1 | A1: 1681; A2: 1675; A3: 1689; A4: 222; A5: 2917; A6: 2844; A7: 2811; B1: 230; B2: 232; B3: 228; B4: 214; B5: 2134; B6: 2097; B7: 2123; C1: 654; C2: 674; C3: 677; C4: 213; C5: 1448; C6: 1458; C7: 1441; D1: 235; D2: 233; D3: 224; D4: 221; D5: 1055; D6: 1064; D7: 1058; E1: 233; E2: 232; E3: 232; E4: 215; E5: 731; E6: 737; E7: 726; F1: 1165; F2: 1220; F3: 1216; F4: 217; F5: 533; F6: 535; F7: 538; G1: 1781; G2: 1811; G3: 1798; G4: 218; G5: 276; G6: 271; G7: 269
| 0:37 | 25.1 | A1: 1684; A2: 1671; A3: 1680; A4: 221; A5: 2919; A6: 2851; A7: 2811; B1: 230; B2: 232; B3: 226; B4: 215; B5: 2135; B6: 2101; B7: 2122; C1: 652; C2: 677; C3: 681; C4: 217; C5: 1452; C6: 1459; C7: 1442; D1: 236; D2: 233; D3: 224; D4: 220; D5: 1057; D6: 1058; D7: 1056; E1: 230; E2: 232; E3: 232; E4: 216; E5: 730; E6: 736; E7: 726; F1: 1169; F2: 1216; F3: 1218; F4: 217; F5: 533; F6: 537; F7: 537; G1: 1776; G2: 1814; G3: 1797; G4: 219; G5: 274; G6: 273; G7: 268
| 0:37 | 25.1 | A1: 1688; A2: 1671; A3: 1685; A4: 221; A5: 2917; A6: 2842; A7: 2807; B1: 231; B2: 233; B3: 229; B4: 216; B5: 2132; B6: 2098; B7: 2131; C1: 656; C2: 677; C3: 680; C4: 215; C5: 1452; C6: 1456; C7: 1444; D1: 237; D2: 233; D3: 226; D4: 222; D5: 1054; D6: 1058; D7: 1058; E1: 233; E2: 233; E3: 234; E4: 216; E5: 727; E6: 734; E7: 724; F1: 1172; F2: 1226; F3: 1225; F4: 218; F5: 535; F6: 538; F7: 535; G1: 1780; G2: 1807; G3: 1796; G4: 219; G5: 273; G6: 271; G7: 268
| 0:37 | 25.1 | A1: 1698; A2: 1677; A3: 1685; A4: 218; A5: 2917; A6: 2845; A7: 2816; B1: 231; B2: 232; B3: 228; B4: 216; B5: 2138; B6: 2102; B7: 2128; C1: 659; C2: 678; C3: 685; C4: 217; C5: 1449; C6: 1459; C7: 1442; D1: 239; D2: 232; D3: 225; D4: 220; D5: 1056; D6: 1058; D7: 1058; E1: 234; E2: 233; E3: 234; E4: 217; E5: 732; E6: 738; E7: 725; F1: 1177; F2: 1225; F3: 1224; F4: 219; F5: 533; F6: 535; F7: 536; G1: 1785; G2: 1807; G3: 1797; G4: 220; G5: 272; G6: 272; G7: 270
| 0:37 | 25.1 | A1: 1695; A2: 1676; A3: 1689; A4: 219; A5: 2910; A6: 2835; A7: 2806; B1: 232; B2: 233; B3: 229; B4: 218; B5: 2134; B6: 2096; B7: 2125; C1: 662; C2: 680; C3: 692; C4: 217; C5: 1452; C6: 1454; C7: 1434; D1: 239; D2: 233; D3: 226; D4: 222; D5: 1056; D6: 1059; D7: 1058; E1: 236; E2: 233; E3: 235; E4: 218; E5: 729; E6: 736; E7: 725; F1: 1180; F2: 1230; F3: 1231; F4: 220; F5: 537; F6: 540; F7: 537; G1: 1781; G2: 1810; G3: 1797; G4: 222; G5: 272; G6: 270; G7: 269
| 0:37 | 25.1 | A1: 1691; A2: 1678; A3: 1691; A4: 225; A5: 2931; A6: 2848; A7: 2805; B1: 233; B2: 232; B3: 229; B4: 216; B5: 2136; B6: 2097; B7: 2130; C1: 666; C2: 683; C3: 692; C4: 217; C5: 1450; C6: 1458; C7: 1444; D1: 237; D2: 236; D3: 228; D4: 223; D5: 1052; D6: 1063; D7: 1055; E1: 235; E2: 236; E3: 235; E4: 220; E5: 728; E6: 733; E7: 725; F1: 1183; F2: 1230; F3: 1229; F4: 220; F5: 533; F6: 537; F7: 535; G1: 1783; G2: 1814; G3: 1799; G4: 221; G5: 273; G6: 272; G7: 269
| 0:37 | 25.1 | A1: 1692; A2: 1681; A3: 1687; A4: 222; A5: 2920; A6: 2841; A7: 2808; B1: 237; B2: 233; B3: 232; B4: 219; B5: 2136; B6: 2100; B7: 2127; C1: 666; C2: 688; C3: 693; C4: 218; C5: 1450; C6: 1456; C7: 1440; D1: 239; D2: 235; D3: 229; D4: 222; D5: 1058; D6: 1059; D7: 1058; E1: 238; E2: 236; E3: 234; E4: 220; E5: 730; E6: 735; E7: 727; F1: 1187; F2: 1233; F3: 1233; F4: 220; F5: 531; F6: 537; F7: 536; G1: 1784; G2: 1813; G3: 1795; G4: 222; G5: 273; G6: 269; G7: 270
| 0:38 | 25.1 | A1: 1695; A2: 1679; A3: 1687; A4: 222; A5: 2920; A6: 2852; A7: 2802; B1: 236; B2: 234; B3: 230; B4: 219; B5: 2137; B6: 2099; B7: 2119; C1: 667; C2: 689; C3: 699; C4: 219; C5: 1449; C6: 1457; C7: 1438; D1: 240; D2: 237; D3: 230; D4: 222; D5: 1057; D6: 1060; D7: 1054; E1: 236; E2: 235; E3: 236; E4: 222; E5: 731; E6: 735; E7: 725; F1: 1194; F2: 1233; F3: 1238; F4: 220; F5: 532; F6: 537; F7: 535; G1: 1785; G2: 1819; G3: 1797; G4: 224; G5: 274; G6: 270; G7: 269
| 0:38 | 25.1 | A1: 1695; A2: 1676; A3: 1692; A4: 223; A5: 2922; A6: 2847; A7: 2806; B1: 233; B2: 235; B3: 233; B4: 220; B5: 2135; B6: 2100; B7: 2126; C1: 671; C2: 687; C3: 700; C4: 217; C5: 1455; C6: 1457; C7: 1445; D1: 241; D2: 238; D3: 231; D4: 224; D5: 1056; D6: 1061; D7: 1055; E1: 237; E2: 238; E3: 237; E4: 220; E5: 730; E6: 733; E7: 724; F1: 1194; F2: 1241; F3: 1241; F4: 221; F5: 537; F6: 536; F7: 536; G1: 1787; G2: 1814; G3: 1794; G4: 221; G5: 275; G6: 271; G7: 269
| 0:38 | 25.1 | A1: 1703; A2: 1681; A3: 1691; A4: 228; A5: 2917; A6: 2852; A7: 2802; B1: 235; B2: 237; B3: 231; B4: 220; B5: 2131; B6: 2095; B7: 2123; C1: 672; C2: 690; C3: 701; C4: 220; C5: 1450; C6: 1460; C7: 1440; D1: 240; D2: 236; D3: 230; D4: 226; D5: 1053; D6: 1062; D7: 1056; E1: 236; E2: 236; E3: 237; E4: 221; E5: 730; E6: 735; E7: 724; F1: 1192; F2: 1241; F3: 1244; F4: 220; F5: 530; F6: 537; F7: 535; G1: 1787; G2: 1819; G3: 1805; G4: 224; G5: 274; G6: 269; G7: 268
| 0:38 | 25.1 | A1: 1705; A2: 1685; A3: 1689; A4: 225; A5: 2915; A6: 2845; A7: 2800; B1: 233; B2: 237; B3: 232; B4: 219; B5: 2133; B6: 2093; B7: 2133; C1: 675; C2: 692; C3: 702; C4: 221; C5: 1450; C6: 1459; C7: 1438; D1: 242; D2: 237; D3: 228; D4: 226; D5: 1055; D6: 1063; D7: 1057; E1: 238; E2: 237; E3: 237; E4: 222; E5: 730; E6: 738; E7: 722; F1: 1202; F2: 1243; F3: 1247; F4: 223; F5: 538; F6: 537; F7: 538; G1: 1792; G2: 1821; G3: 1801; G4: 224; G5: 275; G6: 272; G7: 268
| 0:38 | 25.1 | A1: 1702; A2: 1689; A3: 1694; A4: 223; A5: 2911; A6: 2840; A7: 2799; B1: 234; B2: 235; B3: 232; B4: 222; B5: 2132; B6: 2098; B7: 2121; C1: 677; C2: 697; C3: 705; C4: 221; C5: 1452; C6: 1459; C7: 1441; D1: 241; D2: 239; D3: 229; D4: 224; D5: 1053; D6: 1055; D7: 1052; E1: 237; E2: 239; E3: 239; E4: 223; E5: 730; E6: 733; E7: 727; F1: 1201; F2: 1245; F3: 1248; F4: 221; F5: 530; F6: 538; F7: 535; G1: 1787; G2: 1813; G3: 1805; G4: 224; G5: 274; G6: 271; G7: 269
| 0:39 | 25.1 | A1: 1703; A2: 1681; A3: 1694; A4: 226; A5: 2920; A6: 2854; A7: 2805; B1: 237; B2: 237; B3: 234; B4: 224; B5: 2135; B6: 2094; B7: 2125; C1: 679; C2: 699; C3: 710; C4: 221; C5: 1455; C6: 1458; C7: 1440; D1: 242; D2: 238; D3: 230; D4: 227; D5: 1059; D6: 1064; D7: 1054; E1: 239; E2: 238; E3: 239; E4: 223; E5: 731; E6: 736; E7: 721; F1: 1207; F2: 1252; F3: 1251; F4: 224; F5: 533; F6: 536; F7: 534; G1: 1786; G2: 1819; G3: 1798; G4: 225; G5: 272; G6: 271; G7: 269
| 0:39 | 25.1 | A1: 1704; A2: 1684; A3: 1694; A4: 228; A5: 2922; A6: 2848; A7: 2805; B1: 237; B2: 236; B3: 234; B4: 223; B5: 2134; B6: 2097; B7: 2122; C1: 679; C2: 697; C3: 715; C4: 223; C5: 1446; C6: 1456; C7: 1434; D1: 243; D2: 240; D3: 232; D4: 225; D5: 1057; D6: 1057; D7: 1056; E1: 241; E2: 240; E3: 240; E4: 225; E5: 730; E6: 736; E7: 725; F1: 1213; F2: 1253; F3: 1249; F4: 225; F5: 536; F6: 537; F7: 534; G1: 1787; G2: 1819; G3: 1802; G4: 225; G5: 270; G6: 273; G7: 269
| 0:39 | 25.1 | A1: 1702; A2: 1685; A3: 1694; A4: 226; A5: 2925; A6: 2853; A7: 2795; B1: 238; B2: 239; B3: 236; B4: 221; B5: 2135; B6: 2097; B7: 2124; C1: 686; C2: 705; C3: 709; C4: 223; C5: 1453; C6: 1456; C7: 1443; D1: 246; D2: 240; D3: 232; D4: 227; D5: 1052; D6: 1060; D7: 1056; E1: 241; E2: 240; E3: 239; E4: 225; E5: 731; E6: 735; E7: 724; F1: 1212; F2: 1250; F3: 1253; F4: 224; F5: 533; F6: 541; F7: 534; G1: 1795; G2: 1826; G3: 1798; G4: 225; G5: 272; G6: 270; G7: 268
| 0:39 | 25.1 | A1: 1713; A2: 1696; A3: 1694; A4: 227; A5: 2910; A6: 2848; A7: 2802; B1: 238; B2: 238; B3: 234; B4: 223; B5: 2134; B6: 2099; B7: 2126; C1: 685; C2: 701; C3: 715; C4: 223; C5: 1450; C6: 1452; C7: 1440; D1: 245; D2: 242; D3: 233; D4: 226; D5: 1053; D6: 1058; D7: 1054; E1: 240; E2: 239; E3: 241; E4: 224; E5: 730; E6: 735; E7: 726; F1: 1218; F2: 1254; F3: 1258; F4: 225; F5: 532; F6: 537; F7: 534; G1: 1796; G2: 1820; G3: 1807; G4: 226; G5: 272; G6: 269; G7: 268
| 0:39 | 25.1 | A1: 1716; A2: 1688; A3: 1696; A4: 228; A5: 2914; A6: 2851; A7: 2802; B1: 239; B2: 240; B3: 236; B4: 224; B5: 2135; B6: 2099; B7: 2125; C1: 684; C2: 704; C3: 717; C4: 224; C5: 1449; C6: 1460; C7: 1443; D1: 245; D2: 242; D3: 235; D4: 227; D5: 1052; D6: 1058; D7: 1057; E1: 241; E2: 240; E3: 242; E4: 225; E5: 726; E6: 733; E7: 725; F1: 1222; F2: 1259; F3: 1257; F4: 224; F5: 533; F6: 537; F7: 534; G1: 1788; G2: 1826; G3: 1806; G4: 227; G5: 274; G6: 271; G7: 267
| 0:39 | 25.1 | A1: 1707; A2: 1686; A3: 1699; A4: 230; A5: 2923; A6: 2842; A7: 2807; B1: 239; B2: 241; B3: 238; B4: 224; B5: 2135; B6: 2096; B7: 2123; C1: 687; C2: 703; C3: 715; C4: 222; C5: 1454; C6: 1463; C7: 1441; D1: 245; D2: 242; D3: 235; D4: 228; D5: 1053; D6: 1060; D7: 1053; E1: 241; E2: 241; E3: 241; E4: 226; E5: 730; E6: 734; E7: 727; F1: 1222; F2: 1256; F3: 1266; F4: 225; F5: 534; F6: 538; F7: 538; G1: 1795; G2: 1820; G3: 1807; G4: 228; G5: 271; G6: 270; G7: 270
| 0:40 | 25.1 | A1: 1712; A2: 1692; A3: 1699; A4: 229; A5: 2927; A6: 2847; A7: 2807; B1: 241; B2: 241; B3: 238; B4: 223; B5: 2133; B6: 2096; B7: 2128; C1: 693; C2: 711; C3: 721; C4: 224; C5: 1449; C6: 1451; C7: 1443; D1: 246; D2: 242; D3: 234; D4: 227; D5: 1055; D6: 1059; D7: 1056; E1: 242; E2: 243; E3: 241; E4: 229; E5: 732; E6: 733; E7: 722; F1: 1227; F2: 1266; F3: 1263; F4: 226; F5: 533; F6: 537; F7: 536; G1: 1795; G2: 1825; G3: 1804; G4: 227; G5: 272; G6: 272; G7: 270
| 0:40 | 25.1 | A1: 1714; A2: 1688; A3: 1701; A4: 229; A5: 2918; A6: 2845; A7: 2795; B1: 240; B2: 241; B3: 238; B4: 225; B5: 2135; B6: 2095; B7: 2122; C1: 693; C2: 709; C3: 717; C4: 226; C5: 1449; C6: 1456; C7: 1439; D1: 247; D2: 243; D3: 236; D4: 230; D5: 1055; D6: 1062; D7: 1059; E1: 244; E2: 244; E3: 242; E4: 227; E5: 731; E6: 736; E7: 723; F1: 1232; F2: 1266; F3: 1262; F4: 228; F5: 534; F6: 536; F7: 538; G1: 1799; G2: 1829; G3: 1808; G4: 229; G5: 272; G6: 271; G7: 269
| 0:40 | 25.1 | A1: 1713; A2: 1692; A3: 1701; A4: 229; A5: 2913; A6: 2840; A7: 2801; B1: 241; B2: 240; B3: 237; B4: 225; B5: 2136; B6: 2098; B7: 2127; C1: 698; C2: 715; C3: 723; C4: 228; C5: 1450; C6: 1459; C7: 1441; D1: 249; D2: 243; D3: 237; D4: 230; D5: 1057; D6: 1056; D7: 1059; E1: 244; E2: 243; E3: 244; E4: 227; E5: 728; E6: 736; E7: 724; F1: 1230; F2: 1269; F3: 1264; F4: 228; F5: 535; F6: 536; F7: 537; G1: 1797; G2: 1829; G3: 1808; G4: 229; G5: 274; G6: 271; G7: 270
| 0:40 | 25.1 | A1: 1713; A2: 1696; A3: 1696; A4: 228; A5: 2918; A6: 2838; A7: 2810; B1: 242; B2: 242; B3: 238; B4: 228; B5: 2131; B6: 2092; B7: 2124; C1: 697; C2: 710; C3: 723; C4: 226; C5: 1448; C6: 1456; C7: 1443; D1: 248; D2: 245; D3: 237; D4: 229; D5: 1050; D6: 1058; D7: 1058; E1: 243; E2: 244; E3: 243; E4: 230; E5: 731; E6: 734; E7: 726; F1: 1233; F2: 1270; F3: 1268; F4: 228; F5: 533; F6: 534; F7: 531; G1: 1794; G2: 1826; G3: 1814; G4: 230; G5: 272; G6: 269; G7: 269
| 0:40 | 25.1 | A1: 1716; A2: 1697; A3: 1703; A4: 230; A5: 2916; A6: 2844; A7: 2798; B1: 242; B2: 243; B3: 239; B4: 228; B5: 2133; B6: 2106; B7: 2121; C1: 703; C2: 714; C3: 725; C4: 229; C5: 1450; C6: 1455; C7: 1444; D1: 251; D2: 245; D3: 236; D4: 230; D5: 1052; D6: 1057; D7: 1056; E1: 244; E2: 246; E3: 244; E4: 229; E5: 731; E6: 734; E7: 723; F1: 1239; F2: 1269; F3: 1274; F4: 230; F5: 531; F6: 535; F7: 534; G1: 1795; G2: 1828; G3: 1810; G4: 230; G5: 273; G6: 269; G7: 268
| 0:41 | 25.1 | A1: 1720; A2: 1696; A3: 1700; A4: 231; A5: 2928; A6: 2843; A7: 2792; B1: 242; B2: 241; B3: 238; B4: 227; B5: 2126; B6: 2097; B7: 2121; C1: 704; C2: 715; C3: 727; C4: 228; C5: 1446; C6: 1462; C7: 1440; D1: 250; D2: 248; D3: 238; D4: 231; D5: 1051; D6: 1060; D7: 1055; E1: 247; E2: 247; E3: 245; E4: 230; E5: 730; E6: 733; E7: 723; F1: 1239; F2: 1275; F3: 1271; F4: 231; F5: 534; F6: 537; F7: 533; G1: 1797; G2: 1828; G3: 1805; G4: 232; G5: 271; G6: 271; G7: 269
| 0:41 | 25.1 | A1: 1721; A2: 1705; A3: 1702; A4: 233; A5: 2914; A6: 2842; A7: 2797; B1: 243; B2: 244; B3: 240; B4: 230; B5: 2137; B6: 2100; B7: 2119; C1: 706; C2: 717; C3: 727; C4: 226; C5: 1448; C6: 1456; C7: 1447; D1: 249; D2: 247; D3: 237; D4: 232; D5: 1059; D6: 1059; D7: 1052; E1: 246; E2: 246; E3: 246; E4: 231; E5: 729; E6: 732; E7: 724; F1: 1244; F2: 1274; F3: 1275; F4: 229; F5: 532; F6: 537; F7: 533; G1: 1804; G2: 1832; G3: 1810; G4: 233; G5: 271; G6: 272; G7: 268
| 0:41 | 25.1 | A1: 1718; A2: 1698; A3: 1705; A4: 233; A5: 2914; A6: 2852; A7: 2795; B1: 244; B2: 245; B3: 239; B4: 229; B5: 2133; B6: 2097; B7: 2125; C1: 706; C2: 719; C3: 728; C4: 229; C5: 1448; C6: 1464; C7: 1443; D1: 249; D2: 248; D3: 240; D4: 233; D5: 1055; D6: 1058; D7: 1052; E1: 246; E2: 248; E3: 245; E4: 230; E5: 728; E6: 735; E7: 725; F1: 1248; F2: 1280; F3: 1275; F4: 230; F5: 533; F6: 536; F7: 534; G1: 1794; G2: 1829; G3: 1809; G4: 232; G5: 274; G6: 270; G7: 269
| 0:41 | 25.1 | A1: 1722; A2: 1702; A3: 1705; A4: 234; A5: 2905; A6: 2849; A7: 2809; B1: 245; B2: 244; B3: 241; B4: 229; B5: 2133; B6: 2097; B7: 2129; C1: 710; C2: 717; C3: 729; C4: 230; C5: 1449; C6: 1455; C7: 1441; D1: 251; D2: 248; D3: 239; D4: 234; D5: 1055; D6: 1063; D7: 1058; E1: 245; E2: 246; E3: 247; E4: 230; E5: 730; E6: 734; E7: 722; F1: 1251; F2: 1279; F3: 1280; F4: 230; F5: 534; F6: 536; F7: 538; G1: 1806; G2: 1835; G3: 1814; G4: 234; G5: 274; G6: 270; G7: 270
| 0:41 | 25.1 | A1: 1728; A2: 1707; A3: 1707; A4: 234; A5: 2913; A6: 2845; A7: 2807; B1: 245; B2: 246; B3: 240; B4: 231; B5: 2137; B6: 2107; B7: 2126; C1: 714; C2: 722; C3: 731; C4: 231; C5: 1449; C6: 1459; C7: 1446; D1: 253; D2: 247; D3: 239; D4: 234; D5: 1057; D6: 1059; D7: 1056; E1: 247; E2: 246; E3: 248; E4: 232; E5: 729; E6: 736; E7: 725; F1: 1254; F2: 1282; F3: 1278; F4: 230; F5: 531; F6: 534; F7: 534; G1: 1796; G2: 1837; G3: 1810; G4: 234; G5: 274; G6: 269; G7: 269
| 0:42 | 25.1 | A1: 1729; A2: 1705; A3: 1705; A4: 235; A5: 2910; A6: 2852; A7: 2804; B1: 245; B2: 247; B3: 243; B4: 231; B5: 2133; B6: 2105; B7: 2123; C1: 714; C2: 727; C3: 733; C4: 229; C5: 1449; C6: 1457; C7: 1441; D1: 252; D2: 249; D3: 240; D4: 234; D5: 1056; D6: 1063; D7: 1055; E1: 249; E2: 249; E3: 250; E4: 230; E5: 730; E6: 736; E7: 724; F1: 1258; F2: 1282; F3: 1287; F4: 230; F5: 535; F6: 536; F7: 537; G1: 1806; G2: 1835; G3: 1814; G4: 234; G5: 272; G6: 269; G7: 268
| 0:42 | 25.1 | A1: 1728; A2: 1708; A3: 1710; A4: 235; A5: 2906; A6: 2843; A7: 2805; B1: 246; B2: 248; B3: 244; B4: 229; B5: 2130; B6: 2096; B7: 2125; C1: 717; C2: 725; C3: 732; C4: 232; C5: 1454; C6: 1459; C7: 1439; D1: 255; D2: 250; D3: 241; D4: 235; D5: 1053; D6: 1058; D7: 1060; E1: 250; E2: 248; E3: 251; E4: 231; E5: 724; E6: 736; E7: 724; F1: 1256; F2: 1286; F3: 1289; F4: 232; F5: 532; F6: 535; F7: 535; G1: 1805; G2: 1835; G3: 1825; G4: 235; G5: 272; G6: 273; G7: 267
| 0:42 | 25.1 | A1: 1730; A2: 1711; A3: 1712; A4: 234; A5: 2920; A6: 2852; A7: 2817; B1: 247; B2: 249; B3: 245; B4: 232; B5: 2134; B6: 2099; B7: 2131; C1: 719; C2: 724; C3: 733; C4: 231; C5: 1449; C6: 1462; C7: 1442; D1: 253; D2: 249; D3: 242; D4: 236; D5: 1057; D6: 1059; D7: 1054; E1: 251; E2: 249; E3: 250; E4: 232; E5: 729; E6: 733; E7: 722; F1: 1268; F2: 1290; F3: 1289; F4: 232; F5: 533; F6: 535; F7: 535; G1: 1810; G2: 1838; G3: 1817; G4: 234; G5: 274; G6: 271; G7: 269
| 0:42 | 25 | A1: 1730; A2: 1711; A3: 1714; A4: 235; A5: 2919; A6: 2852; A7: 2803; B1: 248; B2: 249; B3: 243; B4: 233; B5: 2136; B6: 2100; B7: 2126; C1: 723; C2: 728; C3: 739; C4: 231; C5: 1449; C6: 1456; C7: 1444; D1: 254; D2: 251; D3: 241; D4: 234; D5: 1057; D6: 1056; D7: 1062; E1: 251; E2: 249; E3: 252; E4: 234; E5: 728; E6: 736; E7: 723; F1: 1265; F2: 1294; F3: 1288; F4: 231; F5: 533; F6: 535; F7: 534; G1: 1807; G2: 1843; G3: 1818; G4: 235; G5: 275; G6: 271; G7: 270
| 0:42 | 25.1 | A1: 1734; A2: 1712; A3: 1711; A4: 235; A5: 2904; A6: 2853; A7: 2800; B1: 247; B2: 251; B3: 244; B4: 232; B5: 2138; B6: 2104; B7: 2129; C1: 724; C2: 733; C3: 741; C4: 233; C5: 1447; C6: 1457; C7: 1441; D1: 255; D2: 252; D3: 244; D4: 236; D5: 1056; D6: 1060; D7: 1054; E1: 251; E2: 252; E3: 251; E4: 233; E5: 731; E6: 736; E7: 725; F1: 1270; F2: 1296; F3: 1295; F4: 234; F5: 534; F6: 533; F7: 534; G1: 1805; G2: 1840; G3: 1818; G4: 237; G5: 273; G6: 272; G7: 269
| 0:42 | 25.1 | A1: 1728; A2: 1712; A3: 1717; A4: 238; A5: 2920; A6: 2849; A7: 2794; B1: 248; B2: 249; B3: 244; B4: 233; B5: 2135; B6: 2100; B7: 2125; C1: 725; C2: 732; C3: 739; C4: 232; C5: 1452; C6: 1459; C7: 1439; D1: 257; D2: 253; D3: 244; D4: 238; D5: 1052; D6: 1061; D7: 1059; E1: 251; E2: 251; E3: 252; E4: 236; E5: 730; E6: 735; E7: 723; F1: 1271; F2: 1297; F3: 1297; F4: 234; F5: 533; F6: 538; F7: 537; G1: 1812; G2: 1835; G3: 1828; G4: 237; G5: 273; G6: 272; G7: 270
| 0:43 | 25.1 | A1: 1734; A2: 1717; A3: 1711; A4: 237; A5: 2908; A6: 2857; A7: 2798; B1: 248; B2: 251; B3: 246; B4: 234; B5: 2137; B6: 2101; B7: 2118; C1: 724; C2: 736; C3: 741; C4: 235; C5: 1448; C6: 1456; C7: 1444; D1: 255; D2: 254; D3: 244; D4: 237; D5: 1055; D6: 1060; D7: 1059; E1: 252; E2: 252; E3: 252; E4: 237; E5: 728; E6: 734; E7: 725; F1: 1277; F2: 1299; F3: 1299; F4: 235; F5: 533; F6: 535; F7: 534; G1: 1808; G2: 1837; G3: 1824; G4: 238; G5: 272; G6: 270; G7: 269
| 0:43 | 25.1 | A1: 1732; A2: 1717; A3: 1715; A4: 238; A5: 2918; A6: 2847; A7: 2797; B1: 283; B2: 251; B3: 245; B4: 234; B5: 2136; B6: 2099; B7: 2122; C1: 730; C2: 737; C3: 743; C4: 233; C5: 1452; C6: 1456; C7: 1442; D1: 256; D2: 253; D3: 245; D4: 238; D5: 1059; D6: 1061; D7: 1054; E1: 252; E2: 253; E3: 254; E4: 236; E5: 729; E6: 735; E7: 725; F1: 1277; F2: 1302; F3: 1299; F4: 235; F5: 533; F6: 536; F7: 536; G1: 1813; G2: 1845; G3: 1820; G4: 236; G5: 272; G6: 271; G7: 270
| 0:43 | 25.1 | A1: 1733; A2: 1720; A3: 1722; A4: 237; A5: 2895; A6: 2850; A7: 2806; B1: 250; B2: 252; B3: 249; B4: 235; B5: 2131; B6: 2101; B7: 2132; C1: 732; C2: 739; C3: 749; C4: 235; C5: 1446; C6: 1457; C7: 1442; D1: 260; D2: 254; D3: 245; D4: 239; D5: 1057; D6: 1061; D7: 1057; E1: 254; E2: 254; E3: 254; E4: 236; E5: 728; E6: 733; E7: 722; F1: 1280; F2: 1307; F3: 1304; F4: 235; F5: 535; F6: 532; F7: 533; G1: 1808; G2: 1840; G3: 1820; G4: 239; G5: 274; G6: 269; G7: 270
| 0:43 | 25.1 | A1: 1730; A2: 1718; A3: 1716; A4: 242; A5: 2916; A6: 2852; A7: 2796; B1: 253; B2: 250; B3: 250; B4: 236; B5: 2143; B6: 2103; B7: 2123; C1: 731; C2: 740; C3: 748; C4: 235; C5: 1450; C6: 1459; C7: 1441; D1: 259; D2: 256; D3: 247; D4: 239; D5: 1052; D6: 1062; D7: 1059; E1: 253; E2: 255; E3: 254; E4: 236; E5: 732; E6: 737; E7: 728; F1: 1281; F2: 1310; F3: 1306; F4: 237; F5: 536; F6: 535; F7: 533; G1: 1814; G2: 1846; G3: 1825; G4: 239; G5: 274; G6: 271; G7: 269
| 0:43 | 25.1 | A1: 1743; A2: 1721; A3: 1725; A4: 240; A5: 2909; A6: 2857; A7: 2804; B1: 251; B2: 253; B3: 247; B4: 236; B5: 2133; B6: 2103; B7: 2118; C1: 736; C2: 744; C3: 751; C4: 233; C5: 1447; C6: 1458; C7: 1444; D1: 259; D2: 254; D3: 246; D4: 239; D5: 1060; D6: 1057; D7: 1058; E1: 255; E2: 254; E3: 257; E4: 238; E5: 728; E6: 735; E7: 724; F1: 1286; F2: 1308; F3: 1314; F4: 237; F5: 533; F6: 535; F7: 537; G1: 1819; G2: 1848; G3: 1827; G4: 240; G5: 272; G6: 271; G7: 269
| 0:44 | 25.1 | A1: 1743; A2: 1725; A3: 1722; A4: 238; A5: 2918; A6: 2854; A7: 2806; B1: 252; B2: 254; B3: 249; B4: 237; B5: 2133; B6: 2101; B7: 2131; C1: 738; C2: 742; C3: 752; C4: 238; C5: 1455; C6: 1456; C7: 1443; D1: 260; D2: 257; D3: 247; D4: 241; D5: 1054; D6: 1060; D7: 1060; E1: 256; E2: 254; E3: 255; E4: 239; E5: 734; E6: 738; E7: 724; F1: 1286; F2: 1312; F3: 1315; F4: 238; F5: 532; F6: 538; F7: 535; G1: 1809; G2: 1848; G3: 1824; G4: 238; G5: 276; G6: 272; G7: 270
| 0:44 | 25.1 | A1: 1743; A2: 1721; A3: 1722; A4: 242; A5: 2922; A6: 2853; A7: 2796; B1: 251; B2: 254; B3: 249; B4: 238; B5: 2131; B6: 2104; B7: 2133; C1: 743; C2: 745; C3: 755; C4: 237; C5: 1453; C6: 1461; C7: 1440; D1: 260; D2: 257; D3: 247; D4: 241; D5: 1058; D6: 1059; D7: 1054; E1: 255; E2: 256; E3: 256; E4: 239; E5: 730; E6: 738; E7: 723; F1: 1289; F2: 1318; F3: 1309; F4: 237; F5: 532; F6: 538; F7: 537; G1: 1815; G2: 1844; G3: 1827; G4: 241; G5: 275; G6: 272; G7: 271
| 0:44 | 25.1 | A1: 1741; A2: 1730; A3: 1723; A4: 242; A5: 2918; A6: 2855; A7: 2795; B1: 254; B2: 254; B3: 250; B4: 236; B5: 2141; B6: 2098; B7: 2129; C1: 745; C2: 747; C3: 755; C4: 238; C5: 1453; C6: 1456; C7: 1443; D1: 259; D2: 259; D3: 249; D4: 243; D5: 1058; D6: 1061; D7: 1059; E1: 253; E2: 257; E3: 256; E4: 238; E5: 731; E6: 736; E7: 722; F1: 1295; F2: 1323; F3: 1321; F4: 240; F5: 533; F6: 533; F7: 536; G1: 1817; G2: 1844; G3: 1831; G4: 241; G5: 274; G6: 272; G7: 270
| 0:44 | 25.1 | A1: 1749; A2: 1727; A3: 1724; A4: 242; A5: 2914; A6: 2859; A7: 2808; B1: 254; B2: 254; B3: 251; B4: 238; B5: 2137; B6: 2103; B7: 2124; C1: 747; C2: 748; C3: 757; C4: 237; C5: 1451; C6: 1455; C7: 1445; D1: 262; D2: 257; D3: 249; D4: 240; D5: 1055; D6: 1060; D7: 1053; E1: 256; E2: 258; E3: 257; E4: 240; E5: 728; E6: 735; E7: 725; F1: 1299; F2: 1322; F3: 1320; F4: 240; F5: 535; F6: 536; F7: 538; G1: 1821; G2: 1851; G3: 1828; G4: 243; G5: 273; G6: 270; G7: 268
| 0:44 | 25.1 | A1: 1742; A2: 1731; A3: 1729; A4: 242; A5: 2913; A6: 2862; A7: 2793; B1: 255; B2: 255; B3: 251; B4: 237; B5: 2137; B6: 2100; B7: 2129; C1: 744; C2: 753; C3: 761; C4: 238; C5: 1451; C6: 1458; C7: 1440; D1: 262; D2: 257; D3: 248; D4: 243; D5: 1055; D6: 1061; D7: 1055; E1: 258; E2: 259; E3: 259; E4: 240; E5: 729; E6: 734; E7: 723; F1: 1300; F2: 1326; F3: 1322; F4: 242; F5: 533; F6: 536; F7: 537; G1: 1815; G2: 1852; G3: 1833; G4: 243; G5: 274; G6: 270; G7: 269
| 0:44 | 25.1 | A1: 1750; A2: 1729; A3: 1729; A4: 244; A5: 2910; A6: 2851; A7: 2799; B1: 254; B2: 257; B3: 253; B4: 240; B5: 2139; B6: 2108; B7: 2135; C1: 752; C2: 755; C3: 758; C4: 240; C5: 1452; C6: 1462; C7: 1444; D1: 263; D2: 258; D3: 251; D4: 242; D5: 1058; D6: 1061; D7: 1058; E1: 259; E2: 258; E3: 256; E4: 240; E5: 731; E6: 738; E7: 727; F1: 1307; F2: 1327; F3: 1323; F4: 242; F5: 533; F6: 540; F7: 532; G1: 1818; G2: 1859; G3: 1835; G4: 243; G5: 274; G6: 271; G7: 269
| 0:45 | 25.1 | A1: 1743; A2: 1737; A3: 1728; A4: 244; A5: 2913; A6: 2850; A7: 2795; B1: 254; B2: 257; B3: 251; B4: 240; B5: 2131; B6: 2098; B7: 2130; C1: 752; C2: 755; C3: 760; C4: 241; C5: 1447; C6: 1464; C7: 1444; D1: 263; D2: 260; D3: 249; D4: 244; D5: 1054; D6: 1061; D7: 1055; E1: 259; E2: 260; E3: 256; E4: 241; E5: 731; E6: 735; E7: 724; F1: 1305; F2: 1334; F3: 1324; F4: 243; F5: 529; F6: 537; F7: 537; G1: 1823; G2: 1858; G3: 1832; G4: 242; G5: 272; G6: 271; G7: 269
| 0:45 | 25.1 | A1: 1745; A2: 1729; A3: 1734; A4: 244; A5: 2911; A6: 2855; A7: 2803; B1: 256; B2: 257; B3: 253; B4: 241; B5: 2136; B6: 2104; B7: 2129; C1: 756; C2: 756; C3: 764; C4: 241; C5: 1449; C6: 1464; C7: 1444; D1: 264; D2: 262; D3: 252; D4: 244; D5: 1053; D6: 1059; D7: 1055; E1: 261; E2: 260; E3: 258; E4: 243; E5: 733; E6: 738; E7: 726; F1: 1312; F2: 1330; F3: 1324; F4: 242; F5: 533; F6: 536; F7: 538; G1: 1820; G2: 1859; G3: 1830; G4: 243; G5: 273; G6: 271; G7: 270
| 0:45 | 25.1 | A1: 1744; A2: 1733; A3: 1734; A4: 244; A5: 2906; A6: 2857; A7: 2792; B1: 258; B2: 260; B3: 254; B4: 241; B5: 2134; B6: 2097; B7: 2126; C1: 756; C2: 763; C3: 767; C4: 240; C5: 1457; C6: 1456; C7: 1445; D1: 263; D2: 262; D3: 250; D4: 245; D5: 1055; D6: 1059; D7: 1055; E1: 260; E2: 261; E3: 260; E4: 243; E5: 729; E6: 739; E7: 725; F1: 1309; F2: 1335; F3: 1332; F4: 244; F5: 534; F6: 534; F7: 536; G1: 1825; G2: 1855; G3: 1835; G4: 244; G5: 274; G6: 272; G7: 269
| 0:45 | 25.1 | A1: 1743; A2: 1737; A3: 1729; A4: 245; A5: 2921; A6: 2848; A7: 2808; B1: 259; B2: 260; B3: 255; B4: 241; B5: 2139; B6: 2100; B7: 2131; C1: 760; C2: 761; C3: 761; C4: 240; C5: 1451; C6: 1460; C7: 1444; D1: 264; D2: 260; D3: 253; D4: 245; D5: 1057; D6: 1059; D7: 1057; E1: 260; E2: 261; E3: 262; E4: 243; E5: 729; E6: 738; E7: 726; F1: 1318; F2: 1344; F3: 1333; F4: 243; F5: 533; F6: 537; F7: 539; G1: 1825; G2: 1861; G3: 1835; G4: 244; G5: 273; G6: 271; G7: 271
| 0:45 | 25.1 | A1: 1745; A2: 1735; A3: 1733; A4: 247; A5: 2909; A6: 2856; A7: 2794; B1: 259; B2: 260; B3: 254; B4: 243; B5: 2134; B6: 2096; B7: 2126; C1: 763; C2: 763; C3: 774; C4: 242; C5: 1453; C6: 1461; C7: 1440; D1: 265; D2: 262; D3: 252; D4: 247; D5: 1055; D6: 1065; D7: 1058; E1: 260; E2: 261; E3: 261; E4: 244; E5: 730; E6: 737; E7: 727; F1: 1316; F2: 1347; F3: 1332; F4: 244; F5: 534; F6: 539; F7: 535; G1: 1825; G2: 1858; G3: 1834; G4: 246; G5: 272; G6: 273; G7: 270
| 0:46 | 25.1 | A1: 1752; A2: 1737; A3: 1733; A4: 245; A5: 2923; A6: 2851; A7: 2801; B1: 261; B2: 262; B3: 256; B4: 242; B5: 2128; B6: 2108; B7: 2126; C1: 764; C2: 768; C3: 771; C4: 241; C5: 1452; C6: 1458; C7: 1441; D1: 266; D2: 262; D3: 254; D4: 247; D5: 1055; D6: 1062; D7: 1054; E1: 259; E2: 263; E3: 262; E4: 243; E5: 729; E6: 734; E7: 722; F1: 1322; F2: 1350; F3: 1345; F4: 242; F5: 533; F6: 538; F7: 537; G1: 1826; G2: 1863; G3: 1838; G4: 247; G5: 274; G6: 270; G7: 269
| 0:46 | 25.1 | A1: 1747; A2: 1743; A3: 1731; A4: 246; A5: 2911; A6: 2858; A7: 2792; B1: 259; B2: 259; B3: 257; B4: 242; B5: 2134; B6: 2108; B7: 2130; C1: 764; C2: 771; C3: 777; C4: 243; C5: 1448; C6: 1459; C7: 1447; D1: 265; D2: 261; D3: 254; D4: 246; D5: 1052; D6: 1059; D7: 1058; E1: 262; E2: 264; E3: 262; E4: 243; E5: 728; E6: 737; E7: 725; F1: 1324; F2: 1350; F3: 1343; F4: 244; F5: 535; F6: 539; F7: 537; G1: 1824; G2: 1863; G3: 1838; G4: 248; G5: 272; G6: 271; G7: 269
| 0:46 | 25.1 | A1: 1751; A2: 1742; A3: 1739; A4: 245; A5: 2905; A6: 2861; A7: 2793; B1: 259; B2: 260; B3: 256; B4: 245; B5: 2135; B6: 2106; B7: 2125; C1: 768; C2: 772; C3: 776; C4: 244; C5: 1450; C6: 1460; C7: 1442; D1: 267; D2: 263; D3: 255; D4: 246; D5: 1057; D6: 1060; D7: 1059; E1: 261; E2: 262; E3: 265; E4: 246; E5: 731; E6: 736; E7: 725; F1: 1325; F2: 1350; F3: 1349; F4: 245; F5: 535; F6: 537; F7: 537; G1: 1823; G2: 1863; G3: 1838; G4: 247; G5: 272; G6: 270; G7: 268
| 0:46 | 25.1 | A1: 1755; A2: 1738; A3: 1734; A4: 248; A5: 2910; A6: 2852; A7: 2796; B1: 261; B2: 264; B3: 257; B4: 244; B5: 2132; B6: 2103; B7: 2132; C1: 770; C2: 771; C3: 778; C4: 243; C5: 1450; C6: 1461; C7: 1442; D1: 267; D2: 265; D3: 255; D4: 249; D5: 1058; D6: 1058; D7: 1057; E1: 262; E2: 264; E3: 264; E4: 246; E5: 731; E6: 736; E7: 726; F1: 1330; F2: 1357; F3: 1346; F4: 247; F5: 534; F6: 537; F7: 537; G1: 1824; G2: 1863; G3: 1835; G4: 247; G5: 273; G6: 271; G7: 269
| 0:46 | 25.1 | A1: 1751; A2: 1744; A3: 1739; A4: 247; A5: 2909; A6: 2855; A7: 2804; B1: 278; B2: 261; B3: 257; B4: 246; B5: 2129; B6: 2107; B7: 2129; C1: 771; C2: 776; C3: 779; C4: 243; C5: 1448; C6: 1458; C7: 1446; D1: 269; D2: 264; D3: 254; D4: 250; D5: 1055; D6: 1061; D7: 1062; E1: 263; E2: 263; E3: 264; E4: 246; E5: 728; E6: 739; E7: 723; F1: 1333; F2: 1362; F3: 1351; F4: 246; F5: 531; F6: 539; F7: 534; G1: 1822; G2: 1869; G3: 1842; G4: 251; G5: 272; G6: 269; G7: 269
| 0:46 | 25.1 | A1: 1754; A2: 1743; A3: 1738; A4: 249; A5: 2903; A6: 2860; A7: 2809; B1: 259; B2: 264; B3: 257; B4: 244; B5: 2135; B6: 2108; B7: 2127; C1: 776; C2: 781; C3: 783; C4: 246; C5: 1450; C6: 1462; C7: 1442; D1: 269; D2: 266; D3: 258; D4: 248; D5: 1053; D6: 1059; D7: 1059; E1: 265; E2: 267; E3: 266; E4: 248; E5: 731; E6: 737; E7: 726; F1: 1331; F2: 1359; F3: 1352; F4: 247; F5: 535; F6: 537; F7: 539; G1: 1823; G2: 1866; G3: 1846; G4: 248; G5: 274; G6: 272; G7: 270
| 0:47 | 25.1 | A1: 1755; A2: 1738; A3: 1738; A4: 250; A5: 2905; A6: 2853; A7: 2803; B1: 262; B2: 263; B3: 259; B4: 246; B5: 2135; B6: 2101; B7: 2131; C1: 778; C2: 781; C3: 783; C4: 247; C5: 1448; C6: 1460; C7: 1441; D1: 269; D2: 267; D3: 257; D4: 249; D5: 1053; D6: 1063; D7: 1062; E1: 266; E2: 267; E3: 263; E4: 250; E5: 728; E6: 740; E7: 720; F1: 1338; F2: 1363; F3: 1357; F4: 249; F5: 533; F6: 539; F7: 537; G1: 1825; G2: 1860; G3: 1846; G4: 251; G5: 274; G6: 270; G7: 270
| 0:47 | 25.1 | A1: 1759; A2: 1738; A3: 1741; A4: 253; A5: 2913; A6: 2860; A7: 2820; B1: 261; B2: 263; B3: 261; B4: 247; B5: 2138; B6: 2103; B7: 2123; C1: 775; C2: 782; C3: 787; C4: 246; C5: 1453; C6: 1458; C7: 1440; D1: 270; D2: 266; D3: 256; D4: 251; D5: 1049; D6: 1056; D7: 1060; E1: 265; E2: 268; E3: 266; E4: 250; E5: 730; E6: 736; E7: 725; F1: 1339; F2: 1363; F3: 1360; F4: 247; F5: 528; F6: 538; F7: 536; G1: 1825; G2: 1863; G3: 1848; G4: 251; G5: 274; G6: 269; G7: 269
| 0:47 | 25.1 | A1: 1756; A2: 1740; A3: 1741; A4: 251; A5: 2902; A6: 2862; A7: 2803; B1: 262; B2: 264; B3: 260; B4: 248; B5: 2139; B6: 2101; B7: 2132; C1: 781; C2: 782; C3: 786; C4: 247; C5: 1457; C6: 1465; C7: 1445; D1: 271; D2: 267; D3: 259; D4: 251; D5: 1052; D6: 1059; D7: 1058; E1: 265; E2: 265; E3: 268; E4: 249; E5: 729; E6: 740; E7: 725; F1: 1348; F2: 1368; F3: 1358; F4: 249; F5: 533; F6: 541; F7: 536; G1: 1824; G2: 1867; G3: 1853; G4: 251; G5: 273; G6: 270; G7: 270
| 0:47 | 25.1 | A1: 1759; A2: 1745; A3: 1746; A4: 252; A5: 2912; A6: 2858; A7: 2794; B1: 262; B2: 265; B3: 260; B4: 248; B5: 2135; B6: 2108; B7: 2124; C1: 782; C2: 785; C3: 788; C4: 247; C5: 1452; C6: 1467; C7: 1444; D1: 271; D2: 266; D3: 258; D4: 251; D5: 1055; D6: 1064; D7: 1059; E1: 266; E2: 267; E3: 267; E4: 251; E5: 730; E6: 739; E7: 725; F1: 1348; F2: 1374; F3: 1362; F4: 250; F5: 534; F6: 538; F7: 534; G1: 1824; G2: 1865; G3: 1844; G4: 250; G5: 273; G6: 270; G7: 272
| 0:47 | 25.1 | A1: 1757; A2: 1750; A3: 1747; A4: 252; A5: 2903; A6: 2858; A7: 2795; B1: 264; B2: 266; B3: 262; B4: 248; B5: 2131; B6: 2101; B7: 2131; C1: 785; C2: 787; C3: 791; C4: 247; C5: 1447; C6: 1468; C7: 1449; D1: 273; D2: 268; D3: 261; D4: 251; D5: 1057; D6: 1063; D7: 1056; E1: 268; E2: 268; E3: 271; E4: 251; E5: 731; E6: 737; E7: 724; F1: 1344; F2: 1378; F3: 1370; F4: 250; F5: 533; F6: 538; F7: 538; G1: 1829; G2: 1869; G3: 1849; G4: 250; G5: 275; G6: 271; G7: 271
| 0:48 | 25.1 | A1: 1760; A2: 1752; A3: 1745; A4: 258; A5: 2900; A6: 2870; A7: 2790; B1: 265; B2: 267; B3: 262; B4: 249; B5: 2141; B6: 2103; B7: 2124; C1: 786; C2: 789; C3: 796; C4: 247; C5: 1449; C6: 1463; C7: 1447; D1: 270; D2: 268; D3: 259; D4: 253; D5: 1056; D6: 1061; D7: 1054; E1: 268; E2: 271; E3: 268; E4: 249; E5: 734; E6: 738; E7: 724; F1: 1356; F2: 1380; F3: 1366; F4: 248; F5: 532; F6: 540; F7: 536; G1: 1826; G2: 1870; G3: 1845; G4: 252; G5: 273; G6: 272; G7: 270
| 0:48 | 25.1 | A1: 1760; A2: 1749; A3: 1747; A4: 254; A5: 2902; A6: 2858; A7: 2799; B1: 268; B2: 267; B3: 263; B4: 249; B5: 2137; B6: 2112; B7: 2128; C1: 788; C2: 790; C3: 796; C4: 248; C5: 1455; C6: 1461; C7: 1445; D1: 274; D2: 269; D3: 261; D4: 253; D5: 1055; D6: 1061; D7: 1062; E1: 268; E2: 270; E3: 270; E4: 250; E5: 730; E6: 737; E7: 727; F1: 1357; F2: 1378; F3: 1374; F4: 249; F5: 534; F6: 537; F7: 537; G1: 1833; G2: 1874; G3: 1839; G4: 254; G5: 274; G6: 269; G7: 268
| 0:48 | 25.1 | A1: 1764; A2: 1751; A3: 1751; A4: 254; A5: 2901; A6: 2856; A7: 2799; B1: 266; B2: 267; B3: 263; B4: 249; B5: 2145; B6: 2106; B7: 2132; C1: 792; C2: 790; C3: 798; C4: 251; C5: 1451; C6: 1467; C7: 1447; D1: 274; D2: 268; D3: 264; D4: 253; D5: 1058; D6: 1065; D7: 1058; E1: 268; E2: 269; E3: 271; E4: 250; E5: 732; E6: 737; E7: 726; F1: 1353; F2: 1385; F3: 1373; F4: 252; F5: 531; F6: 538; F7: 537; G1: 1832; G2: 1871; G3: 1848; G4: 253; G5: 275; G6: 271; G7: 271
| 0:48 | 25.1 | A1: 1759; A2: 1749; A3: 1740; A4: 253; A5: 2913; A6: 2864; A7: 2794; B1: 266; B2: 267; B3: 266; B4: 251; B5: 2137; B6: 2107; B7: 2132; C1: 793; C2: 795; C3: 801; C4: 249; C5: 1453; C6: 1465; C7: 1452; D1: 273; D2: 271; D3: 261; D4: 253; D5: 1058; D6: 1066; D7: 1060; E1: 269; E2: 270; E3: 269; E4: 252; E5: 733; E6: 739; E7: 725; F1: 1355; F2: 1388; F3: 1378; F4: 251; F5: 537; F6: 538; F7: 536; G1: 1830; G2: 1870; G3: 1852; G4: 255; G5: 274; G6: 271; G7: 270
| 0:48 | 25.1 | A1: 1760; A2: 1754; A3: 1751; A4: 258; A5: 2911; A6: 2868; A7: 2806; B1: 268; B2: 269; B3: 264; B4: 249; B5: 2138; B6: 2099; B7: 2129; C1: 796; C2: 799; C3: 802; C4: 251; C5: 1449; C6: 1459; C7: 1447; D1: 277; D2: 272; D3: 263; D4: 253; D5: 1056; D6: 1061; D7: 1056; E1: 271; E2: 272; E3: 271; E4: 253; E5: 732; E6: 741; E7: 729; F1: 1364; F2: 1386; F3: 1379; F4: 252; F5: 534; F6: 541; F7: 540; G1: 1830; G2: 1875; G3: 1855; G4: 255; G5: 274; G6: 271; G7: 270
| 0:48 | 25 | A1: 1762; A2: 1756; A3: 1755; A4: 255; A5: 2925; A6: 2859; A7: 2815; B1: 267; B2: 270; B3: 265; B4: 253; B5: 2135; B6: 2106; B7: 2128; C1: 799; C2: 801; C3: 807; C4: 251; C5: 1454; C6: 1463; C7: 1441; D1: 276; D2: 272; D3: 262; D4: 255; D5: 1057; D6: 1063; D7: 1057; E1: 272; E2: 271; E3: 271; E4: 254; E5: 731; E6: 738; E7: 728; F1: 1361; F2: 1394; F3: 1384; F4: 254; F5: 534; F6: 539; F7: 539; G1: 1836; G2: 1872; G3: 1853; G4: 257; G5: 272; G6: 272; G7: 270
| 0:49 | 25.1 | A1: 1764; A2: 1753; A3: 1751; A4: 256; A5: 2910; A6: 2862; A7: 2798; B1: 270; B2: 270; B3: 265; B4: 250; B5: 2145; B6: 2105; B7: 2133; C1: 798; C2: 802; C3: 804; C4: 252; C5: 1458; C6: 1465; C7: 1444; D1: 277; D2: 274; D3: 264; D4: 255; D5: 1056; D6: 1060; D7: 1067; E1: 272; E2: 272; E3: 273; E4: 254; E5: 732; E6: 740; E7: 726; F1: 1370; F2: 1394; F3: 1386; F4: 253; F5: 535; F6: 538; F7: 537; G1: 1833; G2: 1873; G3: 1854; G4: 255; G5: 273; G6: 271; G7: 268
| 0:49 | 25.1 | A1: 1764; A2: 1757; A3: 1755; A4: 257; A5: 2914; A6: 2878; A7: 2814; B1: 269; B2: 270; B3: 267; B4: 253; B5: 2143; B6: 2109; B7: 2132; C1: 804; C2: 807; C3: 813; C4: 252; C5: 1453; C6: 1468; C7: 1449; D1: 278; D2: 274; D3: 262; D4: 256; D5: 1055; D6: 1066; D7: 1060; E1: 273; E2: 273; E3: 273; E4: 253; E5: 731; E6: 742; E7: 728; F1: 1371; F2: 1398; F3: 1395; F4: 254; F5: 533; F6: 537; F7: 537; G1: 1828; G2: 1874; G3: 1852; G4: 257; G5: 271; G6: 273; G7: 269
| 0:49 | 25.1 | A1: 1761; A2: 1756; A3: 1754; A4: 259; A5: 2908; A6: 2870; A7: 2803; B1: 269; B2: 272; B3: 267; B4: 253; B5: 2135; B6: 2111; B7: 2137; C1: 806; C2: 811; C3: 810; C4: 253; C5: 1456; C6: 1468; C7: 1443; D1: 279; D2: 274; D3: 265; D4: 255; D5: 1057; D6: 1070; D7: 1061; E1: 273; E2: 273; E3: 274; E4: 256; E5: 730; E6: 737; E7: 729; F1: 1369; F2: 1401; F3: 1386; F4: 254; F5: 534; F6: 539; F7: 537; G1: 1836; G2: 1872; G3: 1853; G4: 258; G5: 275; G6: 272; G7: 271
| 0:49 | 25.1 | A1: 1772; A2: 1757; A3: 1755; A4: 257; A5: 2905; A6: 2873; A7: 2805; B1: 270; B2: 272; B3: 268; B4: 253; B5: 2142; B6: 2113; B7: 2134; C1: 807; C2: 808; C3: 818; C4: 254; C5: 1453; C6: 1469; C7: 1447; D1: 278; D2: 275; D3: 269; D4: 256; D5: 1054; D6: 1066; D7: 1064; E1: 275; E2: 275; E3: 276; E4: 256; E5: 730; E6: 739; E7: 726; F1: 1374; F2: 1404; F3: 1393; F4: 255; F5: 536; F6: 537; F7: 536; G1: 1836; G2: 1874; G3: 1848; G4: 259; G5: 272; G6: 272; G7: 271
| 0:49 | 25.1 | A1: 1768; A2: 1762; A3: 1752; A4: 259; A5: 2907; A6: 2873; A7: 2802; B1: 272; B2: 273; B3: 266; B4: 255; B5: 2145; B6: 2096; B7: 2137; C1: 806; C2: 811; C3: 817; C4: 254; C5: 1456; C6: 1468; C7: 1451; D1: 281; D2: 275; D3: 268; D4: 257; D5: 1055; D6: 1065; D7: 1067; E1: 274; E2: 274; E3: 277; E4: 255; E5: 731; E6: 738; E7: 732; F1: 1376; F2: 1405; F3: 1396; F4: 256; F5: 536; F6: 541; F7: 542; G1: 1836; G2: 1881; G3: 1857; G4: 258; G5: 273; G6: 272; G7: 271
| 0:50 | 25.1 | A1: 1765; A2: 1761; A3: 1764; A4: 260; A5: 2916; A6: 2868; A7: 2803; B1: 272; B2: 274; B3: 268; B4: 257; B5: 2144; B6: 2112; B7: 2138; C1: 813; C2: 815; C3: 816; C4: 255; C5: 1453; C6: 1466; C7: 1445; D1: 280; D2: 275; D3: 267; D4: 258; D5: 1058; D6: 1065; D7: 1062; E1: 276; E2: 275; E3: 276; E4: 256; E5: 730; E6: 741; E7: 726; F1: 1383; F2: 1406; F3: 1400; F4: 256; F5: 533; F6: 538; F7: 540; G1: 1835; G2: 1880; G3: 1856; G4: 261; G5: 273; G6: 272; G7: 271
| 0:50 | 25.1 | A1: 1767; A2: 1761; A3: 1755; A4: 260; A5: 2903; A6: 2859; A7: 2810; B1: 277; B2: 274; B3: 270; B4: 257; B5: 2138; B6: 2106; B7: 2132; C1: 816; C2: 815; C3: 822; C4: 256; C5: 1454; C6: 1469; C7: 1449; D1: 281; D2: 276; D3: 267; D4: 258; D5: 1059; D6: 1063; D7: 1061; E1: 278; E2: 274; E3: 279; E4: 258; E5: 734; E6: 741; E7: 729; F1: 1383; F2: 1409; F3: 1400; F4: 257; F5: 534; F6: 537; F7: 542; G1: 1837; G2: 1882; G3: 1853; G4: 258; G5: 275; G6: 270; G7: 271
| 0:50 | 25.1 | A1: 1768; A2: 1767; A3: 1758; A4: 265; A5: 2911; A6: 2859; A7: 2799; B1: 271; B2: 276; B3: 270; B4: 256; B5: 2144; B6: 2107; B7: 2136; C1: 818; C2: 819; C3: 825; C4: 256; C5: 1455; C6: 1465; C7: 1447; D1: 282; D2: 276; D3: 268; D4: 259; D5: 1058; D6: 1060; D7: 1062; E1: 277; E2: 278; E3: 276; E4: 258; E5: 730; E6: 741; E7: 726; F1: 1382; F2: 1413; F3: 1404; F4: 258; F5: 535; F6: 539; F7: 541; G1: 1840; G2: 1879; G3: 1859; G4: 260; G5: 275; G6: 272; G7: 271
| 0:50 | 25.1 | A1: 1767; A2: 1766; A3: 1760; A4: 261; A5: 2913; A6: 2868; A7: 2814; B1: 277; B2: 275; B3: 271; B4: 257; B5: 2139; B6: 2104; B7: 2129; C1: 822; C2: 821; C3: 825; C4: 256; C5: 1457; C6: 1468; C7: 1447; D1: 280; D2: 278; D3: 270; D4: 258; D5: 1059; D6: 1066; D7: 1067; E1: 277; E2: 279; E3: 280; E4: 257; E5: 730; E6: 740; E7: 728; F1: 1380; F2: 1416; F3: 1403; F4: 258; F5: 536; F6: 538; F7: 537; G1: 1836; G2: 1881; G3: 1859; G4: 261; G5: 273; G6: 268; G7: 272
| 0:50 | 25.1 | A1: 1765; A2: 1765; A3: 1759; A4: 260; A5: 2902; A6: 2863; A7: 2811; B1: 281; B2: 276; B3: 271; B4: 258; B5: 2141; B6: 2106; B7: 2133; C1: 816; C2: 823; C3: 826; C4: 257; C5: 1460; C6: 1464; C7: 1449; D1: 281; D2: 277; D3: 267; D4: 260; D5: 1054; D6: 1056; D7: 1060; E1: 279; E2: 278; E3: 278; E4: 262; E5: 731; E6: 741; E7: 730; F1: 1393; F2: 1416; F3: 1406; F4: 258; F5: 532; F6: 540; F7: 538; G1: 1841; G2: 1879; G3: 1862; G4: 262; G5: 272; G6: 272; G7: 271
| 0:50 | 25.1 | A1: 1764; A2: 1766; A3: 1757; A4: 264; A5: 2919; A6: 2873; A7: 2810; B1: 279; B2: 278; B3: 270; B4: 258; B5: 2142; B6: 2114; B7: 2133; C1: 824; C2: 824; C3: 831; C4: 257; C5: 1454; C6: 1469; C7: 1449; D1: 282; D2: 279; D3: 271; D4: 261; D5: 1058; D6: 1068; D7: 1067; E1: 280; E2: 281; E3: 279; E4: 259; E5: 731; E6: 744; E7: 726; F1: 1389; F2: 1424; F3: 1410; F4: 261; F5: 537; F6: 543; F7: 536; G1: 1846; G2: 1875; G3: 1858; G4: 261; G5: 274; G6: 271; G7: 271
| 0:51 | 25.1 | A1: 1765; A2: 1767; A3: 1762; A4: 263; A5: 2909; A6: 2869; A7: 2803; B1: 275; B2: 278; B3: 273; B4: 258; B5: 2143; B6: 2106; B7: 2142; C1: 826; C2: 824; C3: 831; C4: 259; C5: 1463; C6: 1468; C7: 1453; D1: 283; D2: 280; D3: 271; D4: 261; D5: 1060; D6: 1066; D7: 1064; E1: 280; E2: 279; E3: 280; E4: 261; E5: 731; E6: 738; E7: 725; F1: 1388; F2: 1424; F3: 1413; F4: 259; F5: 536; F6: 539; F7: 538; G1: 1841; G2: 1882; G3: 1859; G4: 263; G5: 275; G6: 269; G7: 270
| 0:51 | 25.1 | A1: 1775; A2: 1769; A3: 1764; A4: 263; A5: 2911; A6: 2882; A7: 2811; B1: 282; B2: 277; B3: 275; B4: 259; B5: 2145; B6: 2114; B7: 2133; C1: 825; C2: 829; C3: 833; C4: 258; C5: 1458; C6: 1466; C7: 1452; D1: 284; D2: 281; D3: 272; D4: 262; D5: 1063; D6: 1068; D7: 1065; E1: 279; E2: 279; E3: 279; E4: 260; E5: 731; E6: 739; E7: 726; F1: 1400; F2: 1424; F3: 1411; F4: 258; F5: 537; F6: 541; F7: 540; G1: 1842; G2: 1883; G3: 1862; G4: 263; G5: 275; G6: 269; G7: 270
| 0:51 | 25.1 | A1: 1768; A2: 1770; A3: 1766; A4: 265; A5: 2907; A6: 2872; A7: 2809; B1: 314; B2: 279; B3: 273; B4: 260; B5: 2146; B6: 2111; B7: 2136; C1: 828; C2: 832; C3: 834; C4: 260; C5: 1454; C6: 1464; C7: 1447; D1: 287; D2: 280; D3: 273; D4: 264; D5: 1063; D6: 1068; D7: 1068; E1: 280; E2: 282; E3: 280; E4: 261; E5: 734; E6: 739; E7: 730; F1: 1400; F2: 1432; F3: 1418; F4: 261; F5: 532; F6: 542; F7: 541; G1: 1842; G2: 1886; G3: 1864; G4: 265; G5: 274; G6: 273; G7: 272
| 0:51 | 25.1 | A1: 1774; A2: 1772; A3: 1765; A4: 264; A5: 2902; A6: 2868; A7: 2801; B1: 313; B2: 278; B3: 274; B4: 261; B5: 2135; B6: 2114; B7: 2139; C1: 830; C2: 835; C3: 840; C4: 262; C5: 1458; C6: 1467; C7: 1446; D1: 285; D2: 280; D3: 273; D4: 264; D5: 1061; D6: 1066; D7: 1066; E1: 282; E2: 281; E3: 284; E4: 262; E5: 734; E6: 741; E7: 726; F1: 1399; F2: 1426; F3: 1424; F4: 261; F5: 535; F6: 539; F7: 539; G1: 1843; G2: 1882; G3: 1868; G4: 263; G5: 275; G6: 271; G7: 270
| 0:51 | 25.1 | A1: 1777; A2: 1772; A3: 1768; A4: 266; A5: 2916; A6: 2867; A7: 2804; B1: 295; B2: 280; B3: 272; B4: 261; B5: 2142; B6: 2117; B7: 2142; C1: 833; C2: 836; C3: 839; C4: 262; C5: 1459; C6: 1469; C7: 1447; D1: 286; D2: 284; D3: 275; D4: 265; D5: 1057; D6: 1066; D7: 1065; E1: 281; E2: 279; E3: 282; E4: 263; E5: 735; E6: 740; E7: 730; F1: 1406; F2: 1439; F3: 1419; F4: 262; F5: 535; F6: 540; F7: 542; G1: 1844; G2: 1888; G3: 1862; G4: 267; G5: 274; G6: 272; G7: 271
| 0:52 | 25.1 | A1: 1774; A2: 1775; A3: 1767; A4: 265; A5: 2902; A6: 2872; A7: 2814; B1: 296; B2: 280; B3: 275; B4: 261; B5: 2141; B6: 2109; B7: 2142; C1: 836; C2: 839; C3: 840; C4: 261; C5: 1455; C6: 1470; C7: 1449; D1: 286; D2: 284; D3: 276; D4: 264; D5: 1061; D6: 1066; D7: 1064; E1: 282; E2: 282; E3: 283; E4: 263; E5: 730; E6: 741; E7: 728; F1: 1406; F2: 1433; F3: 1429; F4: 263; F5: 535; F6: 540; F7: 540; G1: 1836; G2: 1877; G3: 1866; G4: 265; G5: 274; G6: 272; G7: 271
| 0:52 | 25.1 | A1: 1770; A2: 1776; A3: 1767; A4: 266; A5: 2919; A6: 2878; A7: 2815; B1: 296; B2: 280; B3: 276; B4: 261; B5: 2145; B6: 2117; B7: 2140; C1: 835; C2: 840; C3: 843; C4: 262; C5: 1455; C6: 1470; C7: 1451; D1: 286; D2: 283; D3: 275; D4: 263; D5: 1063; D6: 1066; D7: 1065; E1: 282; E2: 283; E3: 283; E4: 265; E5: 730; E6: 741; E7: 727; F1: 1412; F2: 1440; F3: 1427; F4: 263; F5: 531; F6: 538; F7: 543; G1: 1848; G2: 1882; G3: 1865; G4: 264; G5: 274; G6: 268; G7: 272
| 0:52 | 25.1 | A1: 1775; A2: 1774; A3: 1772; A4: 268; A5: 2908; A6: 2874; A7: 2802; B1: 286; B2: 281; B3: 277; B4: 262; B5: 2139; B6: 2107; B7: 2137; C1: 838; C2: 838; C3: 842; C4: 262; C5: 1458; C6: 1460; C7: 1451; D1: 287; D2: 286; D3: 275; D4: 265; D5: 1057; D6: 1067; D7: 1063; E1: 283; E2: 283; E3: 283; E4: 264; E5: 735; E6: 740; E7: 732; F1: 1414; F2: 1437; F3: 1430; F4: 264; F5: 536; F6: 541; F7: 541; G1: 1839; G2: 1882; G3: 1869; G4: 264; G5: 273; G6: 271; G7: 271
| 0:52 | 25.1 | A1: 1775; A2: 1780; A3: 1774; A4: 269; A5: 2932; A6: 2879; A7: 2810; B1: 284; B2: 280; B3: 276; B4: 263; B5: 2140; B6: 2116; B7: 2134; C1: 841; C2: 845; C3: 849; C4: 263; C5: 1460; C6: 1470; C7: 1453; D1: 287; D2: 284; D3: 276; D4: 263; D5: 1059; D6: 1070; D7: 1064; E1: 284; E2: 284; E3: 284; E4: 265; E5: 730; E6: 740; E7: 726; F1: 1412; F2: 1441; F3: 1431; F4: 264; F5: 536; F6: 539; F7: 543; G1: 1846; G2: 1877; G3: 1867; G4: 266; G5: 275; G6: 271; G7: 271
| 0:52 | 25.1 | A1: 1783; A2: 1781; A3: 1770; A4: 268; A5: 2907; A6: 2876; A7: 2800; B1: 304; B2: 283; B3: 276; B4: 265; B5: 2141; B6: 2114; B7: 2140; C1: 840; C2: 845; C3: 850; C4: 264; C5: 1457; C6: 1470; C7: 1456; D1: 289; D2: 284; D3: 276; D4: 265; D5: 1061; D6: 1068; D7: 1065; E1: 283; E2: 285; E3: 285; E4: 268; E5: 735; E6: 743; E7: 727; F1: 1415; F2: 1448; F3: 1432; F4: 265; F5: 536; F6: 536; F7: 540; G1: 1848; G2: 1892; G3: 1869; G4: 266; G5: 275; G6: 273; G7: 271
| 0:52 | 25.1 | A1: 1777; A2: 1780; A3: 1772; A4: 268; A5: 2913; A6: 2882; A7: 2804; B1: 314; B2: 282; B3: 278; B4: 264; B5: 2144; B6: 2111; B7: 2138; C1: 843; C2: 849; C3: 851; C4: 264; C5: 1461; C6: 1474; C7: 1455; D1: 291; D2: 286; D3: 276; D4: 266; D5: 1058; D6: 1066; D7: 1063; E1: 286; E2: 287; E3: 286; E4: 268; E5: 734; E6: 743; E7: 732; F1: 1421; F2: 1446; F3: 1434; F4: 263; F5: 537; F6: 538; F7: 542; G1: 1848; G2: 1884; G3: 1878; G4: 268; G5: 274; G6: 270; G7: 272
| 0:53 | 25.1 | A1: 1777; A2: 1780; A3: 1772; A4: 269; A5: 2911; A6: 2884; A7: 2809; B1: 297; B2: 283; B3: 280; B4: 264; B5: 2151; B6: 2109; B7: 2138; C1: 847; C2: 848; C3: 857; C4: 263; C5: 1458; C6: 1472; C7: 1451; D1: 291; D2: 285; D3: 277; D4: 267; D5: 1061; D6: 1072; D7: 1065; E1: 285; E2: 288; E3: 285; E4: 267; E5: 736; E6: 741; E7: 728; F1: 1420; F2: 1449; F3: 1442; F4: 265; F5: 538; F6: 541; F7: 539; G1: 1846; G2: 1884; G3: 1870; G4: 266; G5: 274; G6: 271; G7: 271
| 0:53 | 25.1 | A1: 1771; A2: 1783; A3: 1777; A4: 270; A5: 2908; A6: 2882; A7: 2808; B1: 330; B2: 283; B3: 278; B4: 263; B5: 2147; B6: 2116; B7: 2146; C1: 848; C2: 851; C3: 856; C4: 266; C5: 1457; C6: 1465; C7: 1455; D1: 293; D2: 286; D3: 277; D4: 268; D5: 1061; D6: 1068; D7: 1064; E1: 285; E2: 286; E3: 288; E4: 267; E5: 735; E6: 740; E7: 728; F1: 1421; F2: 1450; F3: 1439; F4: 266; F5: 537; F6: 539; F7: 542; G1: 1843; G2: 1888; G3: 1875; G4: 268; G5: 274; G6: 270; G7: 271
| 0:53 | 25 | A1: 1788; A2: 1784; A3: 1780; A4: 270; A5: 2915; A6: 2880; A7: 2815; B1: 297; B2: 284; B3: 279; B4: 266; B5: 2144; B6: 2116; B7: 2136; C1: 852; C2: 852; C3: 859; C4: 267; C5: 1460; C6: 1472; C7: 1451; D1: 292; D2: 288; D3: 279; D4: 267; D5: 1063; D6: 1071; D7: 1068; E1: 286; E2: 287; E3: 288; E4: 268; E5: 739; E6: 741; E7: 726; F1: 1426; F2: 1456; F3: 1445; F4: 266; F5: 537; F6: 540; F7: 544; G1: 1852; G2: 1887; G3: 1874; G4: 269; G5: 274; G6: 273; G7: 270
| 0:53 | 25.1 | A1: 1780; A2: 1786; A3: 1779; A4: 270; A5: 2914; A6: 2876; A7: 2819; B1: 306; B2: 286; B3: 281; B4: 268; B5: 2142; B6: 2111; B7: 2144; C1: 856; C2: 854; C3: 856; C4: 265; C5: 1459; C6: 1467; C7: 1452; D1: 293; D2: 288; D3: 279; D4: 269; D5: 1062; D6: 1064; D7: 1060; E1: 288; E2: 288; E3: 289; E4: 269; E5: 734; E6: 743; E7: 727; F1: 1428; F2: 1454; F3: 1449; F4: 267; F5: 537; F6: 539; F7: 541; G1: 1847; G2: 1889; G3: 1876; G4: 269; G5: 277; G6: 273; G7: 272
| 0:53 | 25.1 | A1: 1781; A2: 1786; A3: 1776; A4: 271; A5: 2929; A6: 2886; A7: 2818; B1: 292; B2: 286; B3: 279; B4: 266; B5: 2143; B6: 2113; B7: 2153; C1: 858; C2: 861; C3: 862; C4: 266; C5: 1459; C6: 1473; C7: 1455; D1: 291; D2: 289; D3: 282; D4: 271; D5: 1061; D6: 1069; D7: 1069; E1: 288; E2: 290; E3: 289; E4: 269; E5: 739; E6: 741; E7: 731; F1: 1434; F2: 1459; F3: 1449; F4: 269; F5: 537; F6: 538; F7: 541; G1: 1843; G2: 1891; G3: 1875; G4: 271; G5: 276; G6: 273; G7: 275
| 0:54 | 25.1 | A1: 1780; A2: 1783; A3: 1783; A4: 273; A5: 2922; A6: 2891; A7: 2820; B1: 300; B2: 289; B3: 282; B4: 268; B5: 2147; B6: 2109; B7: 2144; C1: 861; C2: 858; C3: 864; C4: 269; C5: 1457; C6: 1473; C7: 1450; D1: 294; D2: 290; D3: 278; D4: 269; D5: 1062; D6: 1067; D7: 1067; E1: 288; E2: 289; E3: 291; E4: 270; E5: 735; E6: 743; E7: 733; F1: 1433; F2: 1463; F3: 1451; F4: 267; F5: 536; F6: 543; F7: 544; G1: 1845; G2: 1885; G3: 1879; G4: 271; G5: 274; G6: 272; G7: 272
| 0:54 | 25.1 | A1: 1779; A2: 1783; A3: 1779; A4: 270; A5: 2937; A6: 2887; A7: 2820; B1: 309; B2: 288; B3: 283; B4: 268; B5: 2146; B6: 2114; B7: 2153; C1: 857; C2: 862; C3: 865; C4: 269; C5: 1461; C6: 1473; C7: 1451; D1: 294; D2: 290; D3: 281; D4: 270; D5: 1062; D6: 1069; D7: 1066; E1: 289; E2: 291; E3: 288; E4: 271; E5: 731; E6: 742; E7: 731; F1: 1436; F2: 1466; F3: 1456; F4: 270; F5: 537; F6: 539; F7: 543; G1: 1857; G2: 1888; G3: 1874; G4: 272; G5: 275; G6: 273; G7: 271
| 0:54 | 25.1 | A1: 1780; A2: 1780; A3: 1779; A4: 277; A5: 2923; A6: 2885; A7: 2806; B1: 305; B2: 287; B3: 282; B4: 271; B5: 2145; B6: 2117; B7: 2145; C1: 864; C2: 863; C3: 869; C4: 268; C5: 1458; C6: 1474; C7: 1453; D1: 295; D2: 292; D3: 281; D4: 271; D5: 1063; D6: 1070; D7: 1067; E1: 288; E2: 291; E3: 291; E4: 272; E5: 735; E6: 739; E7: 730; F1: 1438; F2: 1467; F3: 1456; F4: 269; F5: 539; F6: 540; F7: 540; G1: 1852; G2: 1893; G3: 1877; G4: 271; G5: 275; G6: 270; G7: 272
| 0:54 | 25.1 | A1: 1788; A2: 1784; A3: 1784; A4: 274; A5: 2922; A6: 2886; A7: 2811; B1: 315; B2: 287; B3: 283; B4: 270; B5: 2148; B6: 2110; B7: 2146; C1: 864; C2: 864; C3: 871; C4: 270; C5: 1463; C6: 1469; C7: 1455; D1: 294; D2: 291; D3: 282; D4: 271; D5: 1062; D6: 1067; D7: 1066; E1: 291; E2: 293; E3: 292; E4: 270; E5: 736; E6: 741; E7: 731; F1: 1438; F2: 1471; F3: 1459; F4: 270; F5: 536; F6: 538; F7: 539; G1: 1850; G2: 1901; G3: 1876; G4: 272; G5: 274; G6: 270; G7: 273
| 0:54 | 25.1 | A1: 1789; A2: 1790; A3: 1784; A4: 274; A5: 2918; A6: 2885; A7: 2824; B1: 299; B2: 290; B3: 283; B4: 269; B5: 2144; B6: 2115; B7: 2151; C1: 869; C2: 868; C3: 876; C4: 270; C5: 1460; C6: 1468; C7: 1456; D1: 298; D2: 291; D3: 285; D4: 271; D5: 1064; D6: 1071; D7: 1066; E1: 292; E2: 293; E3: 292; E4: 272; E5: 733; E6: 743; E7: 732; F1: 1447; F2: 1471; F3: 1463; F4: 270; F5: 537; F6: 542; F7: 538; G1: 1848; G2: 1889; G3: 1881; G4: 274; G5: 276; G6: 271; G7: 273
| 0:55 | 25.1 | A1: 1788; A2: 1788; A3: 1784; A4: 275; A5: 2925; A6: 2880; A7: 2816; B1: 325; B2: 289; B3: 285; B4: 270; B5: 2147; B6: 2119; B7: 2144; C1: 867; C2: 870; C3: 872; C4: 271; C5: 1462; C6: 1471; C7: 1453; D1: 297; D2: 293; D3: 283; D4: 273; D5: 1062; D6: 1066; D7: 1063; E1: 293; E2: 292; E3: 291; E4: 271; E5: 736; E6: 742; E7: 730; F1: 1445; F2: 1472; F3: 1467; F4: 271; F5: 539; F6: 541; F7: 544; G1: 1851; G2: 1893; G3: 1884; G4: 274; G5: 275; G6: 271; G7: 271
| 0:55 | 25.1 | A1: 1783; A2: 1786; A3: 1780; A4: 274; A5: 2928; A6: 2882; A7: 2817; B1: 306; B2: 289; B3: 286; B4: 270; B5: 2146; B6: 2120; B7: 2146; C1: 872; C2: 869; C3: 879; C4: 269; C5: 1464; C6: 1470; C7: 1456; D1: 297; D2: 292; D3: 284; D4: 273; D5: 1059; D6: 1068; D7: 1067; E1: 293; E2: 293; E3: 293; E4: 271; E5: 737; E6: 737; E7: 731; F1: 1448; F2: 1475; F3: 1470; F4: 271; F5: 536; F6: 538; F7: 541; G1: 1854; G2: 1895; G3: 1887; G4: 273; G5: 276; G6: 270; G7: 270
| 0:55 | 25.1 | A1: 1790; A2: 1789; A3: 1787; A4: 274; A5: 2912; A6: 2883; A7: 2821; B1: 316; B2: 290; B3: 283; B4: 270; B5: 2151; B6: 2119; B7: 2147; C1: 872; C2: 876; C3: 878; C4: 271; C5: 1459; C6: 1472; C7: 1452; D1: 298; D2: 294; D3: 287; D4: 273; D5: 1065; D6: 1066; D7: 1071; E1: 294; E2: 294; E3: 296; E4: 274; E5: 736; E6: 741; E7: 729; F1: 1451; F2: 1475; F3: 1468; F4: 270; F5: 536; F6: 540; F7: 541; G1: 1857; G2: 1896; G3: 1884; G4: 275; G5: 275; G6: 272; G7: 271
| 0:55 | 25.1 | A1: 1787; A2: 1792; A3: 1787; A4: 276; A5: 2928; A6: 2888; A7: 2819; B1: 295; B2: 291; B3: 285; B4: 271; B5: 2145; B6: 2120; B7: 2147; C1: 873; C2: 875; C3: 880; C4: 273; C5: 1461; C6: 1474; C7: 1455; D1: 299; D2: 293; D3: 286; D4: 275; D5: 1064; D6: 1073; D7: 1064; E1: 294; E2: 298; E3: 293; E4: 276; E5: 736; E6: 743; E7: 729; F1: 1449; F2: 1480; F3: 1471; F4: 274; F5: 538; F6: 537; F7: 542; G1: 1851; G2: 1906; G3: 1884; G4: 275; G5: 276; G6: 273; G7: 271
| 0:55 | 25.1 | A1: 1793; A2: 1791; A3: 1785; A4: 276; A5: 2931; A6: 2877; A7: 2817; B1: 302; B2: 293; B3: 287; B4: 273; B5: 2150; B6: 2110; B7: 2153; C1: 876; C2: 878; C3: 885; C4: 273; C5: 1460; C6: 1470; C7: 1455; D1: 300; D2: 295; D3: 286; D4: 274; D5: 1064; D6: 1069; D7: 1068; E1: 295; E2: 294; E3: 297; E4: 276; E5: 736; E6: 740; E7: 730; F1: 1455; F2: 1479; F3: 1474; F4: 271; F5: 538; F6: 541; F7: 541; G1: 1850; G2: 1902; G3: 1886; G4: 277; G5: 274; G6: 270; G7: 270
| 0:55 | 25.1 | A1: 1792; A2: 1791; A3: 1787; A4: 275; A5: 2938; A6: 2886; A7: 2819; B1: 313; B2: 293; B3: 289; B4: 273; B5: 2142; B6: 2113; B7: 2155; C1: 883; C2: 876; C3: 884; C4: 272; C5: 1459; C6: 1469; C7: 1455; D1: 300; D2: 295; D3: 287; D4: 273; D5: 1061; D6: 1071; D7: 1066; E1: 293; E2: 294; E3: 296; E4: 274; E5: 740; E6: 742; E7: 733; F1: 1458; F2: 1486; F3: 1483; F4: 276; F5: 539; F6: 542; F7: 541; G1: 1855; G2: 1898; G3: 1891; G4: 276; G5: 274; G6: 273; G7: 272
| 0:56 | 25 | A1: 1782; A2: 1792; A3: 1787; A4: 280; A5: 2921; A6: 2885; A7: 2820; B1: 305; B2: 293; B3: 288; B4: 273; B5: 2150; B6: 2122; B7: 2151; C1: 883; C2: 881; C3: 889; C4: 273; C5: 1462; C6: 1467; C7: 1455; D1: 301; D2: 293; D3: 287; D4: 275; D5: 1064; D6: 1072; D7: 1065; E1: 295; E2: 297; E3: 297; E4: 277; E5: 733; E6: 741; E7: 729; F1: 1459; F2: 1484; F3: 1483; F4: 275; F5: 539; F6: 539; F7: 544; G1: 1853; G2: 1898; G3: 1887; G4: 278; G5: 274; G6: 271; G7: 273
| 0:56 | 25.1 | A1: 1789; A2: 1790; A3: 1787; A4: 278; A5: 2929; A6: 2892; A7: 2824; B1: 316; B2: 295; B3: 289; B4: 275; B5: 2140; B6: 2117; B7: 2147; C1: 884; C2: 884; C3: 891; C4: 275; C5: 1457; C6: 1474; C7: 1453; D1: 301; D2: 295; D3: 288; D4: 274; D5: 1062; D6: 1068; D7: 1064; E1: 295; E2: 295; E3: 296; E4: 276; E5: 736; E6: 742; E7: 730; F1: 1461; F2: 1486; F3: 1481; F4: 275; F5: 538; F6: 543; F7: 544; G1: 1855; G2: 1900; G3: 1892; G4: 278; G5: 275; G6: 271; G7: 270
| 0:56 | 25.1 | A1: 1783; A2: 1793; A3: 1795; A4: 279; A5: 2921; A6: 2890; A7: 2833; B1: 310; B2: 295; B3: 288; B4: 274; B5: 2148; B6: 2116; B7: 2142; C1: 884; C2: 886; C3: 895; C4: 275; C5: 1461; C6: 1474; C7: 1461; D1: 302; D2: 296; D3: 288; D4: 277; D5: 1060; D6: 1071; D7: 1071; E1: 296; E2: 298; E3: 298; E4: 276; E5: 739; E6: 741; E7: 731; F1: 1466; F2: 1488; F3: 1484; F4: 277; F5: 537; F6: 543; F7: 542; G1: 1851; G2: 1901; G3: 1883; G4: 279; G5: 275; G6: 272; G7: 272
| 0:56 | 25.1 | A1: 1788; A2: 1794; A3: 1789; A4: 279; A5: 2920; A6: 2885; A7: 2832; B1: 311; B2: 296; B3: 291; B4: 274; B5: 2147; B6: 2116; B7: 2147; C1: 882; C2: 888; C3: 894; C4: 275; C5: 1459; C6: 1474; C7: 1455; D1: 303; D2: 298; D3: 290; D4: 276; D5: 1063; D6: 1074; D7: 1066; E1: 297; E2: 299; E3: 298; E4: 278; E5: 736; E6: 743; E7: 730; F1: 1467; F2: 1491; F3: 1482; F4: 276; F5: 538; F6: 542; F7: 541; G1: 1853; G2: 1908; G3: 1888; G4: 276; G5: 276; G6: 274; G7: 273
| 0:56 | 25.1 | A1: 1791; A2: 1788; A3: 1794; A4: 281; A5: 2919; A6: 2883; A7: 2830; B1: 315; B2: 297; B3: 289; B4: 274; B5: 2142; B6: 2122; B7: 2144; C1: 887; C2: 893; C3: 897; C4: 276; C5: 1460; C6: 1474; C7: 1451; D1: 304; D2: 299; D3: 289; D4: 277; D5: 1059; D6: 1069; D7: 1064; E1: 298; E2: 297; E3: 298; E4: 277; E5: 737; E6: 742; E7: 733; F1: 1469; F2: 1489; F3: 1483; F4: 275; F5: 537; F6: 545; F7: 542; G1: 1859; G2: 1910; G3: 1885; G4: 280; G5: 273; G6: 273; G7: 271
| 0:57 | 25.1 | A1: 1794; A2: 1793; A3: 1793; A4: 281; A5: 2918; A6: 2876; A7: 2832; B1: 310; B2: 297; B3: 290; B4: 276; B5: 2149; B6: 2117; B7: 2153; C1: 894; C2: 893; C3: 900; C4: 276; C5: 1461; C6: 1475; C7: 1459; D1: 304; D2: 297; D3: 289; D4: 279; D5: 1062; D6: 1066; D7: 1066; E1: 299; E2: 301; E3: 300; E4: 278; E5: 739; E6: 744; E7: 732; F1: 1472; F2: 1491; F3: 1497; F4: 275; F5: 539; F6: 544; F7: 540; G1: 1858; G2: 1907; G3: 1894; G4: 279; G5: 276; G6: 272; G7: 271
| 0:57 | 25.1 | A1: 1790; A2: 1797; A3: 1796; A4: 281; A5: 2933; A6: 2890; A7: 2832; B1: 306; B2: 298; B3: 291; B4: 276; B5: 2143; B6: 2118; B7: 2149; C1: 893; C2: 892; C3: 903; C4: 277; C5: 1463; C6: 1474; C7: 1459; D1: 304; D2: 301; D3: 290; D4: 280; D5: 1062; D6: 1074; D7: 1068; E1: 299; E2: 298; E3: 300; E4: 279; E5: 734; E6: 746; E7: 731; F1: 1473; F2: 1495; F3: 1489; F4: 279; F5: 539; F6: 540; F7: 543; G1: 1858; G2: 1908; G3: 1887; G4: 281; G5: 274; G6: 270; G7: 272
| 0:57 | 25.1 | A1: 1795; A2: 1802; A3: 1788; A4: 284; A5: 2930; A6: 2889; A7: 2824; B1: 307; B2: 298; B3: 292; B4: 277; B5: 2151; B6: 2117; B7: 2147; C1: 897; C2: 894; C3: 904; C4: 277; C5: 1463; C6: 1474; C7: 1458; D1: 304; D2: 299; D3: 292; D4: 276; D5: 1065; D6: 1071; D7: 1067; E1: 300; E2: 300; E3: 301; E4: 278; E5: 735; E6: 742; E7: 732; F1: 1480; F2: 1501; F3: 1493; F4: 277; F5: 540; F6: 541; F7: 543; G1: 1857; G2: 1901; G3: 1892; G4: 282; G5: 274; G6: 275; G7: 270
| 0:57 | 25.1 | A1: 1791; A2: 1798; A3: 1792; A4: 282; A5: 2941; A6: 2889; A7: 2824; B1: 318; B2: 297; B3: 292; B4: 277; B5: 2148; B6: 2119; B7: 2147; C1: 896; C2: 901; C3: 903; C4: 279; C5: 1466; C6: 1473; C7: 1456; D1: 303; D2: 300; D3: 294; D4: 279; D5: 1062; D6: 1068; D7: 1069; E1: 299; E2: 302; E3: 302; E4: 280; E5: 733; E6: 742; E7: 729; F1: 1471; F2: 1499; F3: 1494; F4: 278; F5: 540; F6: 541; F7: 542; G1: 1857; G2: 1903; G3: 1891; G4: 281; G5: 275; G6: 274; G7: 272
| 0:57 | 25.1 | A1: 1790; A2: 1801; A3: 1797; A4: 283; A5: 2930; A6: 2892; A7: 2821; B1: 305; B2: 298; B3: 293; B4: 279; B5: 2146; B6: 2121; B7: 2148; C1: 895; C2: 896; C3: 905; C4: 276; C5: 1460; C6: 1473; C7: 1454; D1: 306; D2: 302; D3: 292; D4: 280; D5: 1059; D6: 1070; D7: 1070; E1: 301; E2: 302; E3: 302; E4: 279; E5: 737; E6: 741; E7: 734; F1: 1479; F2: 1500; F3: 1499; F4: 281; F5: 536; F6: 542; F7: 542; G1: 1854; G2: 1908; G3: 1890; G4: 282; G5: 274; G6: 272; G7: 269
| 0:57 | 25.1 | A1: 1796; A2: 1800; A3: 1794; A4: 283; A5: 2939; A6: 2897; A7: 2831; B1: 316; B2: 299; B3: 294; B4: 278; B5: 2144; B6: 2118; B7: 2145; C1: 900; C2: 898; C3: 907; C4: 278; C5: 1460; C6: 1477; C7: 1449; D1: 306; D2: 302; D3: 293; D4: 280; D5: 1066; D6: 1072; D7: 1071; E1: 303; E2: 303; E3: 302; E4: 278; E5: 735; E6: 744; E7: 729; F1: 1477; F2: 1506; F3: 1499; F4: 278; F5: 537; F6: 543; F7: 542; G1: 1859; G2: 1910; G3: 1891; G4: 284; G5: 273; G6: 272; G7: 272
| 0:58 | 25.1 | A1: 1796; A2: 1797; A3: 1797; A4: 284; A5: 2924; A6: 2894; A7: 2832; B1: 314; B2: 300; B3: 293; B4: 279; B5: 2152; B6: 2119; B7: 2149; C1: 903; C2: 903; C3: 912; C4: 279; C5: 1467; C6: 1473; C7: 1453; D1: 309; D2: 303; D3: 293; D4: 280; D5: 1065; D6: 1073; D7: 1067; E1: 301; E2: 304; E3: 305; E4: 281; E5: 738; E6: 743; E7: 731; F1: 1484; F2: 1507; F3: 1507; F4: 278; F5: 540; F6: 543; F7: 544; G1: 1857; G2: 1908; G3: 1899; G4: 283; G5: 275; G6: 273; G7: 273
| 0:58 | 25.1 | A1: 1798; A2: 1795; A3: 1794; A4: 285; A5: 2924; A6: 2886; A7: 2830; B1: 311; B2: 300; B3: 295; B4: 278; B5: 2153; B6: 2120; B7: 2148; C1: 901; C2: 906; C3: 909; C4: 279; C5: 1469; C6: 1474; C7: 1458; D1: 308; D2: 302; D3: 295; D4: 281; D5: 1063; D6: 1074; D7: 1069; E1: 301; E2: 304; E3: 304; E4: 281; E5: 737; E6: 744; E7: 732; F1: 1484; F2: 1509; F3: 1504; F4: 281; F5: 539; F6: 544; F7: 543; G1: 1856; G2: 1911; G3: 1896; G4: 285; G5: 274; G6: 273; G7: 272
| 0:58 | 25.1 | A1: 1789; A2: 1801; A3: 1801; A4: 286; A5: 2926; A6: 2884; A7: 2837; B1: 311; B2: 301; B3: 294; B4: 281; B5: 2143; B6: 2116; B7: 2153; C1: 905; C2: 907; C3: 918; C4: 279; C5: 1464; C6: 1477; C7: 1456; D1: 308; D2: 303; D3: 294; D4: 282; D5: 1063; D6: 1072; D7: 1070; E1: 303; E2: 305; E3: 305; E4: 282; E5: 736; E6: 742; E7: 731; F1: 1484; F2: 1512; F3: 1509; F4: 281; F5: 538; F6: 541; F7: 543; G1: 1857; G2: 1909; G3: 1885; G4: 286; G5: 275; G6: 273; G7: 272
| 0:58 | 25.1 | A1: 1798; A2: 1803; A3: 1796; A4: 287; A5: 2935; A6: 2888; A7: 2837; B1: 309; B2: 302; B3: 296; B4: 281; B5: 2150; B6: 2116; B7: 2152; C1: 905; C2: 909; C3: 915; C4: 281; C5: 1465; C6: 1478; C7: 1463; D1: 308; D2: 304; D3: 296; D4: 282; D5: 1064; D6: 1068; D7: 1068; E1: 304; E2: 305; E3: 305; E4: 283; E5: 742; E6: 744; E7: 729; F1: 1489; F2: 1513; F3: 1509; F4: 283; F5: 539; F6: 543; F7: 543; G1: 1857; G2: 1908; G3: 1896; G4: 287; G5: 275; G6: 273; G7: 273
| 0:58 | 25.1 | A1: 1791; A2: 1803; A3: 1800; A4: 285; A5: 2936; A6: 2894; A7: 2836; B1: 312; B2: 303; B3: 295; B4: 281; B5: 2149; B6: 2117; B7: 2157; C1: 909; C2: 912; C3: 919; C4: 283; C5: 1465; C6: 1476; C7: 1459; D1: 308; D2: 306; D3: 295; D4: 284; D5: 1065; D6: 1071; D7: 1073; E1: 303; E2: 304; E3: 306; E4: 283; E5: 734; E6: 741; E7: 731; F1: 1487; F2: 1518; F3: 1510; F4: 283; F5: 543; F6: 543; F7: 543; G1: 1862; G2: 1914; G3: 1897; G4: 286; G5: 275; G6: 273; G7: 272
| 0:59 | 25.1 | A1: 1797; A2: 1794; A3: 1797; A4: 286; A5: 2933; A6: 2896; A7: 2829; B1: 308; B2: 305; B3: 297; B4: 284; B5: 2150; B6: 2118; B7: 2147; C1: 911; C2: 910; C3: 917; C4: 282; C5: 1471; C6: 1479; C7: 1455; D1: 309; D2: 306; D3: 297; D4: 283; D5: 1064; D6: 1074; D7: 1072; E1: 305; E2: 308; E3: 307; E4: 283; E5: 737; E6: 744; E7: 735; F1: 1491; F2: 1516; F3: 1510; F4: 282; F5: 536; F6: 543; F7: 545; G1: 1858; G2: 1911; G3: 1900; G4: 286; G5: 276; G6: 274; G7: 273
| 0:59 | 25.1 | A1: 1806; A2: 1802; A3: 1802; A4: 288; A5: 2939; A6: 2896; A7: 2839; B1: 309; B2: 303; B3: 298; B4: 282; B5: 2142; B6: 2125; B7: 2150; C1: 914; C2: 915; C3: 917; C4: 282; C5: 1460; C6: 1475; C7: 1457; D1: 311; D2: 305; D3: 300; D4: 284; D5: 1065; D6: 1069; D7: 1069; E1: 304; E2: 306; E3: 307; E4: 284; E5: 737; E6: 745; E7: 733; F1: 1492; F2: 1522; F3: 1516; F4: 283; F5: 538; F6: 541; F7: 544; G1: 1862; G2: 1910; G3: 1888; G4: 285; G5: 274; G6: 274; G7: 272
| 0:59 | 25.1 | A1: 1796; A2: 1813; A3: 1800; A4: 288; A5: 2924; A6: 2895; A7: 2826; B1: 316; B2: 303; B3: 298; B4: 283; B5: 2140; B6: 2121; B7: 2160; C1: 920; C2: 915; C3: 921; C4: 284; C5: 1461; C6: 1473; C7: 1457; D1: 310; D2: 306; D3: 298; D4: 286; D5: 1063; D6: 1074; D7: 1065; E1: 307; E2: 307; E3: 308; E4: 283; E5: 738; E6: 740; E7: 734; F1: 1497; F2: 1522; F3: 1516; F4: 284; F5: 536; F6: 542; F7: 542; G1: 1863; G2: 1912; G3: 1904; G4: 287; G5: 275; G6: 272; G7: 273
| 0:59 | 25.1 | A1: 1801; A2: 1800; A3: 1798; A4: 289; A5: 2936; A6: 2892; A7: 2825; B1: 315; B2: 305; B3: 299; B4: 285; B5: 2147; B6: 2118; B7: 2147; C1: 917; C2: 921; C3: 926; C4: 284; C5: 1465; C6: 1476; C7: 1457; D1: 312; D2: 307; D3: 297; D4: 287; D5: 1064; D6: 1072; D7: 1072; E1: 306; E2: 308; E3: 308; E4: 286; E5: 736; E6: 740; E7: 732; F1: 1496; F2: 1522; F3: 1520; F4: 284; F5: 537; F6: 544; F7: 543; G1: 1863; G2: 1913; G3: 1898; G4: 288; G5: 276; G6: 272; G7: 272
| 0:59 | 25.1 | A1: 1796; A2: 1804; A3: 1798; A4: 290; A5: 2935; A6: 2890; A7: 2834; B1: 308; B2: 306; B3: 299; B4: 283; B5: 2151; B6: 2117; B7: 2155; C1: 917; C2: 920; C3: 926; C4: 284; C5: 1463; C6: 1477; C7: 1458; D1: 313; D2: 307; D3: 299; D4: 285; D5: 1063; D6: 1075; D7: 1069; E1: 308; E2: 307; E3: 307; E4: 287; E5: 738; E6: 743; E7: 731; F1: 1502; F2: 1527; F3: 1517; F4: 282; F5: 536; F6: 544; F7: 542; G1: 1857; G2: 1915; G3: 1891; G4: 288; G5: 275; G6: 273; G7: 272
| 0:59 | 25.1 | A1: 1796; A2: 1803; A3: 1804; A4: 289; A5: 2926; A6: 2892; A7: 2832; B1: 316; B2: 305; B3: 299; B4: 284; B5: 2145; B6: 2126; B7: 2148; C1: 922; C2: 921; C3: 928; C4: 286; C5: 1463; C6: 1474; C7: 1459; D1: 313; D2: 309; D3: 304; D4: 287; D5: 1060; D6: 1073; D7: 1072; E1: 308; E2: 309; E3: 308; E4: 285; E5: 735; E6: 743; E7: 733; F1: 1504; F2: 1525; F3: 1521; F4: 284; F5: 537; F6: 539; F7: 541; G1: 1865; G2: 1913; G3: 1898; G4: 290; G5: 276; G6: 273; G7: 272
| 1:00 | 25.1 | A1: 1800; A2: 1806; A3: 1802; A4: 291; A5: 2934; A6: 2895; A7: 2837; B1: 314; B2: 307; B3: 300; B4: 285; B5: 2148; B6: 2119; B7: 2143; C1: 919; C2: 923; C3: 929; C4: 286; C5: 1463; C6: 1475; C7: 1463; D1: 314; D2: 308; D3: 301; D4: 288; D5: 1066; D6: 1073; D7: 1067; E1: 309; E2: 308; E3: 310; E4: 286; E5: 739; E6: 740; E7: 734; F1: 1508; F2: 1532; F3: 1525; F4: 286; F5: 537; F6: 543; F7: 545; G1: 1862; G2: 1915; G3: 1899; G4: 290; G5: 274; G6: 273; G7: 272
| 1:00 | 25.1 | A1: 1800; A2: 1806; A3: 1796; A4: 292; A5: 2934; A6: 2893; A7: 2836; B1: 310; B2: 307; B3: 301; B4: 285; B5: 2156; B6: 2122; B7: 2149; C1: 923; C2: 927; C3: 931; C4: 287; C5: 1467; C6: 1479; C7: 1459; D1: 313; D2: 308; D3: 302; D4: 288; D5: 1065; D6: 1067; D7: 1069; E1: 308; E2: 312; E3: 310; E4: 285; E5: 734; E6: 744; E7: 730; F1: 1508; F2: 1527; F3: 1521; F4: 286; F5: 541; F6: 544; F7: 542; G1: 1866; G2: 1917; G3: 1893; G4: 290; G5: 276; G6: 273; G7: 272
| 1:00 | 25.1 | A1: 1799; A2: 1803; A3: 1801; A4: 292; A5: 2939; A6: 2889; A7: 2837; B1: 307; B2: 307; B3: 300; B4: 287; B5: 2144; B6: 2119; B7: 2145; C1: 929; C2: 927; C3: 935; C4: 287; C5: 1463; C6: 1473; C7: 1463; D1: 313; D2: 310; D3: 302; D4: 287; D5: 1065; D6: 1074; D7: 1068; E1: 311; E2: 311; E3: 310; E4: 289; E5: 734; E6: 743; E7: 733; F1: 1509; F2: 1532; F3: 1526; F4: 284; F5: 539; F6: 543; F7: 545; G1: 1868; G2: 1918; G3: 1900; G4: 291; G5: 275; G6: 272; G7: 271
Results
|  | 1 | 2 | 3 | 4 | 5 | 6 | 7 | 8 | 9 | 10 | 11 | 12
| A | 115090.909 | 117272.727 | 117272.727 | 9272.727 | 30545.455 | 25090.909 | -37090.909 | ????? | ????? | ????? | ????? | ????? | Max V [365,445]
|  | 0.999 | 0.999 | 1 | 0.83 | 0.697 | 0.853 | 0.812 | ????? | ????? | ????? | ????? | ????? | R-Squared [365,445]
|  | 0:00 | 0:00 | 0:01 | 0:50 | 0:43 | 0:01 | 0:47 | ????? | ????? | ????? | ????? | ????? | t at Max V [365,445]
|  | ????? | ????? | 0:00 | 0:33 | 0:42 | 0:01 | 0:48 | ????? | ????? | ????? | ????? | ????? | Lagtime [365,445]
| B | 202363.636 | 7636.364 | 8181.818 | 7090.909 | 17454.545 | -19090.909 | -26181.818 | ????? | ????? | ????? | ????? | ????? | Max V [365,445]
|  | 0.867 | 0.891 | 0.84 | 0.899 | 0.959 | 0.972 | 0.823 | ????? | ????? | ????? | ????? | ????? | R-Squared [365,445]
|  | 0:03 | 0:23 | 0:43 | 0:40 | 0:00 | 0:30 | 0:15 | ????? | ????? | ????? | ????? | ????? | t at Max V [365,445]
|  | 0:03 | 0:13 | 0:26 | 0:23 | ????? | 0:30 | 0:16 | ????? | ????? | ????? | ????? | ????? | Lagtime [365,445]
| C | 24000 | 20727.273 | 21818.182 | 7090.909 | -11454.545 | -19636.364 | 16909.091 | ????? | ????? | ????? | ????? | ????? | Max V [365,445]
|  | 0.994 | 0.997 | 0.946 | 0.899 | 0.817 | 0.665 | 0.867 | ????? | ????? | ????? | ????? | ????? | R-Squared [365,445]
|  | 0:27 | 0:16 | 0:14 | 0:08 | 0:06 | 0:28 | 0:58 | ????? | ????? | ????? | ????? | ????? | t at Max V [365,445]
|  | 0:10 | 0:04 | 0:04 | 0:05 | 0:06 | 0:28 | 0:57 | ????? | ????? | ????? | ????? | ????? | Lagtime [365,445]
| D | 8727.273 | 8181.818 | 8181.818 | 6545.455 | -13090.909 | -13090.909 | -15272.727 | ????? | ????? | ????? | ????? | ????? | Max V [365,445]
|  | 0.914 | 0.987 | 0.678 | 0.75 | 0.75 | 0.537 | 0.863 | ????? | ????? | ????? | ????? | ????? | R-Squared [365,445]
|  | 0:35 | 0:56 | 0:49 | 0:14 | 0:26 | 0:30 | 0:27 | ????? | ????? | ????? | ????? | ????? | t at Max V [365,445]
|  | 0:21 | 0:33 | 0:29 | 0:08 | 0:25 | 0:29 | 0:27 | ????? | ????? | ????? | ????? | ????? | Lagtime [365,445]
| E | 8181.818 | 7636.364 | 9272.727 | 8181.818 | 9818.182 | -8727.273 | -12545.455 | ????? | ????? | ????? | ????? | ????? | Max V [365,445]
|  | 0.97 | 0.86 | 0.85 | 0.893 | 0.81 | 0.889 | 0.853 | ????? | ????? | ????? | ????? | ????? | R-Squared [365,445]
|  | 0:42 | 0:47 | 0:47 | 0:55 | 0:35 | 0:01 | 0:02 | ????? | ????? | ????? | ????? | ????? | t at Max V [365,445]
|  | 0:25 | 0:27 | 0:30 | 0:34 | 0:36 | 0:01 | 0:02 | ????? | ????? | ????? | ????? | ????? | Lagtime [365,445]
| F | 40909.091 | 45272.727 | 44727.273 | 7090.909 | -7636.364 | 8727.273 | -8727.273 | ????? | ????? | ????? | ????? | ????? | Max V [365,445]
|  | 0.999 | 0.998 | 0.999 | 0.797 | 0.79 | 0.985 | 0.955 | ????? | ????? | ????? | ????? | ????? | R-Squared [365,445]
|  | 0:01 | 0:01 | 0:01 | 0:12 | 0:24 | 0:35 | 0:54 | ????? | ????? | ????? | ????? | ????? | t at Max V [365,445]
|  | 0:00 | 0:00 | 0:00 | 0:07 | 0:23 | 0:37 | 0:53 | ????? | ????? | ????? | ????? | ????? | Lagtime [365,445]
| G | 147272.727 | 159272.727 | 158181.818 | 7090.909 | -6000 | 5454.545 | -6000 | ????? | ????? | ????? | ????? | ????? | Max V [365,445]
|  | 1 | 0.999 | 0.999 | 0.899 | 0.756 | 1 | 0.644 | ????? | ????? | ????? | ????? | ????? | R-Squared [365,445]
|  | 0:01 | 0:00 | 0:00 | 0:16 | 0:38 | 0:01 | 0:14 | ????? | ????? | ????? | ????? | ????? | t at Max V [365,445]
|  | 0:00 | ????? | 0:00 | 0:09 | 0:38 | 0:01 | 0:14 | ????? | ????? | ????? | ????? | ????? | Lagtime [365,445]
| H | ????? | ????? | ????? | ????? | ????? | ????? | ????? | ????? | ????? | ????? | ????? | ????? | Max V [365,445]
|  | ????? | ????? | ????? | ????? | ????? | ????? | ????? | ????? | ????? | ????? | ????? | ????? | R-Squared [365,445]
|  | ????? | ????? | ????? | ????? | ????? | ????? | ????? | ????? | ????? | ????? | ????? | ????? | t at Max V [365,445]
|  | ????? | ????? | ????? | ????? | ????? | ????? | ????? | ????? | ????? | ????? | ????? | ????? | Lagtime [365,445]