## Plate 1 - Sheet1
Software Version | 3.14.03
Experiment File Path: | 240927_4mu_standard_curves_25C_5dmso_95akta_80uMLadderLEFT3_100uMLadderRIGHT3.xpt
Protocol File Path: | 240927_standard_curve.prt
Plate Number | Plate 1
Date | 2024-09-27
Time | 19:17
Reader Type: | Synergy Neo2
Reader Serial Number: | 23062123
Reading Type | Reader
Procedure Details
Plate Type | Costar 96 half area black opaque
Eject plate on completion
Set Temperature | Setpoint 25°C, Gradient 0 °C
Preheat before moving to next step
Shake | Orbital: 0:03 (MM:SS)
Frequency: 282 cpm (3 mm)
Start Kinetic | Runtime 0:04:00 (HH:MM:SS), Interval 0:00:11, 22 Reads
Read | Fluorescence Endpoint
A1..H6
Filter Set 1
Excitation: 365/20, Emission: 445/20
Optics: Top, Gain: 50
Light Source: Xenon Flash, Lamp Energy: Low, Standard Dynamic Range
Read Speed: Normal, Delay: 0 msec, Measurements/Data Point: 10
Read Height: 4.5 mm
End Kinetic
Plate Out
Set Temperature | Setpoint 25°C, Gradient 0 °C
Results
Min Temperature: | 25
Max Temperature: | 25.1
|  | 1 | 2 | 3 | 4 | 5 | 6 | 7 | 8 | 9 | 10 | 11 | 12
| A | [12 empty] | Bitmap [365,445]
| B | [12 empty] | Bitmap [365,445]
| C | [12 empty] | Bitmap [365,445]
| D | [12 empty] | Bitmap [365,445]
| E | [12 empty] | Bitmap [365,445]
| F | [12 empty] | Bitmap [365,445]
| G | [12 empty] | Bitmap [365,445]
| H | [12 empty] | Bitmap [365,445]
365445
| Time | T° 365,445 | A1 | A2 | A3 | A4 | A5 | A6 | A7 | A8 | A9 | A10 | A11 | A12 | B1 | B2 | B3 | B4 | B5 | B6 | B7 | B8 | B9 | B10 | B11 | B12 | C1 | C2 | C3 | C4 | C5 | C6 | C7 | C8 | C9 | C10 | C11 | C12 | D1 | D2 | D3 | D4 | D5 | D6 | D7 | D8 | D9 | D10 | D11 | D12 | E1 | E2 | E3 | E4 | E5 | E6 | E7 | E8 | E9 | E10 | E11 | E12 | F1 | F2 | F3 | F4 | F5 | F6 | F7 | F8 | F9 | F10 | F11 | F12 | G1 | G2 | G3 | G4 | G5 | G6 | G7 | G8 | G9 | G10 | G11 | G12 | H1 | H2 | H3 | H4 | H5 | H6 | H7 | H8 | H9 | H10 | H11 | H12
| 0:00 | 25 | A1: 63936; A2: 62658; A3: 60884; A4: 68820; A5: 65104; A6: 66923; B1: 41463; B2: 41561; B3: 40546; B4: 46686; B5: 45909; B6: 46248; C1: 24640; C2: 24080; C3: 24092; C4: 28752; C5: 28338; C6: 28359; D1: 13224; D2: 13103; D3: 12839; D4: 15825; D5: 15631; D6: 15522; E1: 6928; E2: 6977; E3: 6626; E4: 8233; E5: 8236; E6: 8221; F1: 3549; F2: 3480; F3: 3387; F4: 4258; F5: 4215; F6: 4254; G1: 1783; G2: 1723; G3: 1716; G4: 1; G5: 1; G6: 1; H1: 912; H2: 893; H3: 884; H4: 0; H5: 1; H6: 0
| 0:00 | 25.1 | A1: 64131; A2: 62897; A3: 61071; A4: 69044; A5: 65269; A6: 66967; B1: 41676; B2: 41588; B3: 40686; B4: 46818; B5: 46105; B6: 46283; C1: 24648; C2: 24126; C3: 24046; C4: 28777; C5: 28416; C6: 28380; D1: 13195; D2: 13107; D3: 12811; D4: 15844; D5: 15637; D6: 15542; E1: 6938; E2: 6984; E3: 6640; E4: 8253; E5: 8264; E6: 8229; F1: 3546; F2: 3482; F3: 3382; F4: 4264; F5: 4218; F6: 4252; G1: 1788; G2: 1712; G3: 1721; G4: 1; G5: 1; G6: 1; H1: 911; H2: 891; H3: 886; H4: 1; H5: 1; H6: 1
| 0:00 | 25 | A1: 64369; A2: 63009; A3: 61101; A4: 69073; A5: 65467; A6: 66983; B1: 41625; B2: 41600; B3: 40824; B4: 46883; B5: 46067; B6: 46403; C1: 24692; C2: 24170; C3: 24107; C4: 28883; C5: 28390; C6: 28345; D1: 13209; D2: 13163; D3: 12829; D4: 15860; D5: 15686; D6: 15552; E1: 6956; E2: 6985; E3: 6643; E4: 8266; E5: 8299; E6: 8217; F1: 3565; F2: 3485; F3: 3392; F4: 4263; F5: 4229; F6: 4244; G1: 1787; G2: 1719; G3: 1719; G4: 1; G5: 1; G6: 1; H1: 914; H2: 891; H3: 888; H4: 0; H5: 1; H6: 0
| 0:01 | 25.1 | A1: 64365; A2: 62969; A3: 61218; A4: 69172; A5: 65467; A6: 67162; B1: 41749; B2: 41774; B3: 40837; B4: 46907; B5: 46202; B6: 46423; C1: 24729; C2: 24106; C3: 24167; C4: 28871; C5: 28412; C6: 28364; D1: 13246; D2: 13156; D3: 12914; D4: 15899; D5: 15693; D6: 15577; E1: 6938; E2: 6998; E3: 6655; E4: 8262; E5: 8310; E6: 8242; F1: 3547; F2: 3488; F3: 3387; F4: 4268; F5: 4225; F6: 4249; G1: 1790; G2: 1724; G3: 1725; G4: 1; G5: 1; G6: 1; H1: 912; H2: 897; H3: 890; H4: 1; H5: 1; H6: 1
| 0:01 | 25 | A1: 64522; A2: 63098; A3: 61175; A4: 69038; A5: 65649; A6: 67233; B1: 41816; B2: 41737; B3: 40911; B4: 46919; B5: 46138; B6: 46437; C1: 24771; C2: 24285; C3: 24061; C4: 28891; C5: 28479; C6: 28451; D1: 13279; D2: 13198; D3: 12885; D4: 15913; D5: 15685; D6: 15596; E1: 6950; E2: 7004; E3: 6652; E4: 8269; E5: 8300; E6: 8256; F1: 3554; F2: 3486; F3: 3402; F4: 4272; F5: 4227; F6: 4251; G1: 1786; G2: 1730; G3: 1721; G4: 1; G5: 1; G6: 1; H1: 915; H2: 895; H3: 891; H4: 0; H5: 1; H6: 1
| 0:01 | 25 | A1: 64523; A2: 63257; A3: 61317; A4: 69059; A5: 65545; A6: 67282; B1: 41863; B2: 41787; B3: 40885; B4: 46855; B5: 46304; B6: 46536; C1: 24814; C2: 24212; C3: 24123; C4: 28864; C5: 28596; C6: 28414; D1: 13276; D2: 13228; D3: 12894; D4: 15925; D5: 15699; D6: 15615; E1: 6962; E2: 7001; E3: 6653; E4: 8273; E5: 8315; E6: 8238; F1: 3564; F2: 3495; F3: 3389; F4: 4270; F5: 4239; F6: 4238; G1: 1789; G2: 1738; G3: 1728; G4: 1; G5: 1; G6: 1; H1: 915; H2: 898; H3: 889; H4: 1; H5: 0; H6: 0
| 0:01 | 25 | A1: 64503; A2: 63194; A3: 61539; A4: 69362; A5: 65823; A6: 67315; B1: 41849; B2: 41803; B3: 40935; B4: 47081; B5: 46320; B6: 46625; C1: 24834; C2: 24264; C3: 24141; C4: 28900; C5: 28601; C6: 28429; D1: 13278; D2: 13218; D3: 12904; D4: 15963; D5: 15696; D6: 15638; E1: 6961; E2: 7024; E3: 6672; E4: 8295; E5: 8332; E6: 8251; F1: 3551; F2: 3486; F3: 3395; F4: 4280; F5: 4241; F6: 4242; G1: 1791; G2: 1762; G3: 1723; G4: 1; G5: 0; G6: 0; H1: 913; H2: 896; H3: 892; H4: 0; H5: 1; H6: 1
| 0:01 | 25.1 | A1: 64592; A2: 63307; A3: 61311; A4: 69277; A5: 65666; A6: 67291; B1: 41860; B2: 41713; B3: 41058; B4: 46950; B5: 46321; B6: 46508; C1: 24809; C2: 24190; C3: 24217; C4: 28929; C5: 28646; C6: 28496; D1: 13272; D2: 13228; D3: 12897; D4: 15946; D5: 15711; D6: 15616; E1: 6967; E2: 7016; E3: 6669; E4: 8280; E5: 8296; E6: 8253; F1: 3563; F2: 3504; F3: 3391; F4: 4285; F5: 4236; F6: 4247; G1: 1793; G2: 1766; G3: 1728; G4: 1; G5: 0; G6: 1; H1: 916; H2: 900; H3: 893; H4: 0; H5: 0; H6: 1
| 0:02 | 25 | A1: 64582; A2: 63282; A3: 61592; A4: 69233; A5: 65854; A6: 67429; B1: 41945; B2: 41819; B3: 41066; B4: 47003; B5: 46407; B6: 46559; C1: 24881; C2: 24318; C3: 24139; C4: 28922; C5: 28627; C6: 28518; D1: 13279; D2: 13229; D3: 12888; D4: 15965; D5: 15707; D6: 15648; E1: 6979; E2: 7024; E3: 6679; E4: 8298; E5: 8337; E6: 8285; F1: 3562; F2: 3498; F3: 3395; F4: 4283; F5: 4249; F6: 4243; G1: 1791; G2: 1766; G3: 1723; G4: 1; G5: 1; G6: 2; H1: 916; H2: 900; H3: 894; H4: 0; H5: 1; H6: 1
| 0:02 | 25 | A1: 64690; A2: 63384; A3: 61406; A4: 69465; A5: 65846; A6: 67506; B1: 41940; B2: 41878; B3: 41096; B4: 47147; B5: 46424; B6: 46725; C1: 24845; C2: 24288; C3: 24138; C4: 29021; C5: 28629; C6: 28527; D1: 13260; D2: 13232; D3: 12917; D4: 15993; D5: 15703; D6: 15684; E1: 6980; E2: 7036; E3: 6674; E4: 8292; E5: 8309; E6: 8249; F1: 3572; F2: 3493; F3: 3400; F4: 4295; F5: 4244; F6: 4244; G1: 1796; G2: 1762; G3: 1727; G4: 1; G5: 0; G6: 1; H1: 917; H2: 897; H3: 891; H4: 0; H5: 1; H6: 1
| 0:02 | 25 | A1: 64683; A2: 63419; A3: 61577; A4: 69503; A5: 65899; A6: 67492; B1: 41955; B2: 42009; B3: 40971; B4: 47097; B5: 46350; B6: 46766; C1: 24870; C2: 24349; C3: 24131; C4: 29024; C5: 28683; C6: 28479; D1: 13284; D2: 13283; D3: 12919; D4: 16014; D5: 15730; D6: 15675; E1: 6964; E2: 7033; E3: 6667; E4: 8275; E5: 8359; E6: 8286; F1: 3573; F2: 3495; F3: 3394; F4: 4283; F5: 4245; F6: 4241; G1: 1803; G2: 1768; G3: 1721; G4: 0; G5: 1; G6: 0; H1: 915; H2: 904; H3: 895; H4: 1; H5: 1; H6: 1
| 0:02 | 25 | A1: 64800; A2: 63487; A3: 61698; A4: 69370; A5: 65962; A6: 67479; B1: 42042; B2: 41821; B3: 41187; B4: 47267; B5: 46512; B6: 46654; C1: 24839; C2: 24257; C3: 24125; C4: 28987; C5: 28720; C6: 28564; D1: 13304; D2: 13248; D3: 12934; D4: 15971; D5: 15712; D6: 15715; E1: 6967; E2: 7034; E3: 6651; E4: 8300; E5: 8327; E6: 8238; F1: 3570; F2: 3504; F3: 3393; F4: 4288; F5: 4242; F6: 4245; G1: 1794; G2: 1765; G3: 1731; G4: 0; G5: 1; G6: 1; H1: 919; H2: 901; H3: 887; H4: 0; H5: 0; H6: 1
| 0:02 | 25 | A1: 64877; A2: 63566; A3: 61458; A4: 69565; A5: 66020; A6: 67650; B1: 41989; B2: 41969; B3: 41222; B4: 47062; B5: 46546; B6: 46738; C1: 24838; C2: 24398; C3: 24157; C4: 28998; C5: 28645; C6: 28548; D1: 13286; D2: 13271; D3: 12937; D4: 15972; D5: 15746; D6: 15720; E1: 6968; E2: 7037; E3: 6678; E4: 8285; E5: 8354; E6: 8266; F1: 3572; F2: 3500; F3: 3413; F4: 4281; F5: 4263; F6: 4245; G1: 1797; G2: 1765; G3: 1729; G4: 1; G5: 1; G6: 0; H1: 915; H2: 897; H3: 895; H4: 1; H5: 0; H6: 1
| 0:02 | 25 | A1: 64904; A2: 63719; A3: 61702; A4: 69724; A5: 66081; A6: 67640; B1: 42105; B2: 41903; B3: 41203; B4: 47121; B5: 46547; B6: 46762; C1: 24908; C2: 24339; C3: 24176; C4: 29111; C5: 28762; C6: 28610; D1: 13327; D2: 13269; D3: 12949; D4: 16022; D5: 15783; D6: 15692; E1: 6978; E2: 7028; E3: 6690; E4: 8284; E5: 8340; E6: 8275; F1: 3573; F2: 3497; F3: 3401; F4: 4290; F5: 4265; F6: 4240; G1: 1796; G2: 1768; G3: 1726; G4: 1; G5: 1; G6: 1; H1: 920; H2: 900; H3: 892; H4: 0; H5: 1; H6: 1
| 0:03 | 25 | A1: 64875; A2: 63706; A3: 61604; A4: 69626; A5: 66105; A6: 67551; B1: 42116; B2: 42049; B3: 41228; B4: 47117; B5: 46650; B6: 46746; C1: 24936; C2: 24418; C3: 24206; C4: 29045; C5: 28769; C6: 28585; D1: 13300; D2: 13247; D3: 12935; D4: 16037; D5: 15730; D6: 15740; E1: 6979; E2: 7034; E3: 6690; E4: 8302; E5: 8328; E6: 8265; F1: 3570; F2: 3514; F3: 3405; F4: 4281; F5: 4257; F6: 4237; G1: 1801; G2: 1769; G3: 1735; G4: 0; G5: 1; G6: 1; H1: 921; H2: 899; H3: 894; H4: 0; H5: 0; H6: 0
| 0:03 | 25 | A1: 64941; A2: 63675; A3: 61697; A4: 69608; A5: 66244; A6: 67672; B1: 42090; B2: 42006; B3: 41307; B4: 47210; B5: 46545; B6: 46922; C1: 24910; C2: 24324; C3: 24207; C4: 29119; C5: 28766; C6: 28605; D1: 13351; D2: 13280; D3: 12961; D4: 16040; D5: 15741; D6: 15745; E1: 6988; E2: 7045; E3: 6674; E4: 8309; E5: 8319; E6: 8280; F1: 3578; F2: 3502; F3: 3396; F4: 4294; F5: 4258; F6: 4236; G1: 1797; G2: 1767; G3: 1729; G4: 1; G5: 0; G6: 1; H1: 922; H2: 902; H3: 891; H4: 1; H5: 0; H6: 1
| 0:03 | 25 | A1: 65076; A2: 63687; A3: 61761; A4: 69649; A5: 66135; A6: 67791; B1: 42104; B2: 42008; B3: 41281; B4: 47217; B5: 46638; B6: 46849; C1: 24907; C2: 24382; C3: 24190; C4: 29095; C5: 28791; C6: 28630; D1: 13337; D2: 13285; D3: 12987; D4: 16048; D5: 15775; D6: 15783; E1: 6992; E2: 7044; E3: 6704; E4: 8300; E5: 8347; E6: 8286; F1: 3571; F2: 3509; F3: 3416; F4: 4306; F5: 4261; F6: 4246; G1: 1798; G2: 1770; G3: 1730; G4: 0; G5: 1; G6: 1; H1: 917; H2: 904; H3: 892; H4: 0; H5: 0; H6: 0
| 0:03 | 25 | A1: 64957; A2: 63794; A3: 61718; A4: 69923; A5: 66086; A6: 67893; B1: 42230; B2: 42032; B3: 41288; B4: 47208; B5: 46577; B6: 46872; C1: 24924; C2: 24335; C3: 24193; C4: 29133; C5: 28728; C6: 28695; D1: 13327; D2: 13266; D3: 12952; D4: 16084; D5: 15825; D6: 15719; E1: 7009; E2: 7055; E3: 6703; E4: 8310; E5: 8343; E6: 8271; F1: 3578; F2: 3504; F3: 3404; F4: 4302; F5: 4267; F6: 4242; G1: 1795; G2: 1777; G3: 1738; G4: 1; G5: 0; G6: 1; H1: 918; H2: 903; H3: 890; H4: 1; H5: 1; H6: 1
| 0:03 | 25 | A1: 65076; A2: 63836; A3: 61909; A4: 69779; A5: 66227; A6: 67843; B1: 42167; B2: 42053; B3: 41286; B4: 47409; B5: 46731; B6: 46795; C1: 24932; C2: 24475; C3: 24162; C4: 29182; C5: 28810; C6: 28730; D1: 13340; D2: 13274; D3: 12972; D4: 16080; D5: 15786; D6: 15753; E1: 6988; E2: 7050; E3: 6696; E4: 8303; E5: 8335; E6: 8287; F1: 3580; F2: 3510; F3: 3417; F4: 4286; F5: 4266; F6: 4238; G1: 1798; G2: 1775; G3: 1738; G4: 1; G5: 1; G6: 1; H1: 919; H2: 902; H3: 892; H4: 1; H5: 1; H6: 1
| 0:04 | 25 | A1: 65079; A2: 63872; A3: 61834; A4: 69690; A5: 66245; A6: 67900; B1: 42192; B2: 42129; B3: 41403; B4: 47313; B5: 46562; B6: 46931; C1: 24890; C2: 24393; C3: 24141; C4: 29077; C5: 28755; C6: 28636; D1: 13336; D2: 13285; D3: 12963; D4: 16059; D5: 15767; D6: 15765; E1: 6986; E2: 7070; E3: 6705; E4: 8320; E5: 8342; E6: 8285; F1: 3581; F2: 3506; F3: 3421; F4: 4295; F5: 4254; F6: 4239; G1: 1801; G2: 1775; G3: 1730; G4: 1; G5: 1; G6: 1; H1: 921; H2: 902; H3: 891; H4: 1; H5: 1; H6: 1
| 0:04 | 25 | A1: 65101; A2: 63977; A3: 61794; A4: 69906; A5: 66299; A6: 67782; B1: 42191; B2: 42183; B3: 41339; B4: 47316; B5: 46761; B6: 47041; C1: 24938; C2: 24477; C3: 24154; C4: 29117; C5: 28873; C6: 28650; D1: 13321; D2: 13318; D3: 12977; D4: 16050; D5: 15771; D6: 15780; E1: 6990; E2: 7066; E3: 6689; E4: 8299; E5: 8360; E6: 8284; F1: 3573; F2: 3501; F3: 3403; F4: 4300; F5: 4274; F6: 4230; G1: 1804; G2: 1777; G3: 1730; G4: 0; G5: 1; G6: 1; H1: 916; H2: 903; H3: 891; H4: 0; H5: 0; H6: 1
| 0:04 | 25 | A1: 65081; A2: 63863; A3: 61830; A4: 69706; A5: 66335; A6: 67931; B1: 42153; B2: 42111; B3: 41329; B4: 47366; B5: 46796; B6: 46973; C1: 24948; C2: 24412; C3: 24190; C4: 29120; C5: 28799; C6: 28651; D1: 13338; D2: 13315; D3: 12969; D4: 16062; D5: 15766; D6: 15769; E1: 6982; E2: 7060; E3: 6712; E4: 8297; E5: 8329; E6: 8273; F1: 3580; F2: 3505; F3: 3408; F4: 4294; F5: 4265; F6: 4239; G1: 1805; G2: 1773; G3: 1724; G4: 1; G5: 1; G6: 1; H1: 918; H2: 904; H3: 891; H4: 1; H5: 1; H6: 1
Results
|  | 1 | 2 | 3 | 4 | 5 | 6 | 7 | 8 | 9 | 10 | 11 | 12
| A | 766909.091 | 519272.727 | 531818.182 | 372545.455 | 702545.455 | 480000 | ????? | ????? | ????? | ????? | ????? | ????? | Max V [365,445]
|  | 0.928 | 0.817 | 0.828 | 0.507 | 0.946 | 0.935 | ????? | ????? | ????? | ????? | ????? | ????? | R-Squared [365,445]
|  | 0:00 | 0:00 | 0:01 | 0:01 | 0:00 | 0:01 | ????? | ????? | ????? | ????? | ????? | ????? | t at Max V [365,445]
|  | ????? | ????? | 0:00 | 0:00 | ????? | 0:00 | ????? | ????? | ????? | ????? | ????? | ????? | Lagtime [365,445]
| B | 424909.091 | 314727.273 | 480545.455 | 397090.909 | 346363.636 | 303818.182 | ????? | ????? | ????? | ????? | ????? | ????? | Max V [365,445]
|  | 0.838 | 0.696 | 0.923 | 0.858 | 0.853 | 0.885 | ????? | ????? | ????? | ????? | ????? | ????? | R-Squared [365,445]
|  | 0:00 | 0:02 | 0:00 | 0:02 | 0:02 | 0:01 | ????? | ????? | ????? | ????? | ????? | ????? | t at Max V [365,445]
|  | ????? | 0:01 | ????? | 0:01 | 0:00 | ????? | ????? | ????? | ????? | ????? | ????? | ????? | Lagtime [365,445]
| C | 224181.818 | 212727.273 | 136363.636 | 202909.091 | 330545.455 | 207272.727 | ????? | ????? | ????? | ????? | ????? | ????? | Max V [365,445]
|  | 0.999 | 0.585 | 0.504 | 0.815 | 0.927 | 0.958 | ????? | ????? | ????? | ????? | ????? | ????? | R-Squared [365,445]
|  | 0:01 | 0:00 | 0:01 | 0:00 | 0:01 | 0:03 | ????? | ????? | ????? | ????? | ????? | ????? | t at Max V [365,445]
|  | 0:00 | 0:00 | 0:01 | ????? | 0:00 | 0:02 | ????? | ????? | ????? | ????? | ????? | ????? | Lagtime [365,445]
| D | 126545.455 | 151090.909 | 121090.909 | 126545.455 | 106909.091 | 122727.273 | ????? | ????? | ????? | ????? | ????? | ????? | Max V [365,445]
|  | 0.923 | 0.918 | 0.629 | 0.954 | 0.67 | 0.901 | ????? | ????? | ????? | ????? | ????? | ????? | R-Squared [365,445]
|  | 0:01 | 0:01 | 0:01 | 0:01 | 0:03 | 0:02 | ????? | ????? | ????? | ????? | ????? | ????? | t at Max V [365,445]
|  | 0:00 | 0:00 | 0:00 | 0:00 | 0:02 | 0:01 | ????? | ????? | ????? | ????? | ????? | ????? | Lagtime [365,445]
| E | 40909.091 | 44181.818 | 46363.636 | 44181.818 | 94909.091 | 45272.727 | ????? | ????? | ????? | ????? | ????? | ????? | Max V [365,445]
|  | 0.892 | 0.827 | 0.658 | 0.78 | 0.789 | 0.671 | ????? | ????? | ????? | ????? | ????? | ????? | R-Squared [365,445]
|  | 0:03 | 0:01 | 0:02 | 0:00 | 0:00 | 0:00 | ????? | ????? | ????? | ????? | ????? | ????? | t at Max V [365,445]
|  | 0:01 | 0:00 | 0:01 | ????? | ????? | 0:00 | ????? | ????? | ????? | ????? | ????? | ????? | Lagtime [365,445]
| F | 28909.091 | 18000 | 27818.182 | 29454.545 | 32727.273 | -19090.909 | ????? | ????? | ????? | ????? | ????? | ????? | Max V [365,445]
|  | 0.881 | 0.445 | 0.598 | 0.673 | 0.716 | 0.875 | ????? | ????? | ????? | ????? | ????? | ????? | R-Squared [365,445]
|  | 0:02 | 0:01 | 0:03 | 0:03 | 0:02 | 0:03 | ????? | ????? | ????? | ????? | ????? | ????? | t at Max V [365,445]
|  | 0:01 | 0:00 | 0:02 | 0:02 | 0:01 | 0:03 | ????? | ????? | ????? | ????? | ????? | ????? | Lagtime [365,445]
| G | 14727.273 | 63272.727 | -19636.364 | -1636.364 | -1636.364 | -2181.818 | ????? | ????? | ????? | ????? | ????? | ????? | Max V [365,445]
|  | 0.723 | 0.934 | 0.9 | 0.75 | 0.75 | 0.571 | ????? | ????? | ????? | ????? | ????? | ????? | R-Squared [365,445]
|  | 0:02 | 0:01 | 0:04 | 0:02 | 0:01 | 0:02 | ????? | ????? | ????? | ????? | ????? | ????? | t at Max V [365,445]
|  | 0:01 | 0:01 | ????? | 0:01 | 0:01 | 0:02 | ????? | ????? | ????? | ????? | ????? | ????? | Lagtime [365,445]
| H | 7090.909 | 9818.182 | 9818.182 | -1090.909 | -1636.364 | 1090.909 | ????? | ????? | ????? | ????? | ????? | ????? | Max V [365,445]
|  | 0.528 | 0.75 | 0.988 | 0.333 | 0.75 | 0.333 | ????? | ????? | ????? | ????? | ????? | ????? | R-Squared [365,445]
|  | 0:02 | 0:01 | 0:00 | 0:01 | 0:02 | 0:00 | ????? | ????? | ????? | ????? | ????? | ????? | t at Max V [365,445]
|  | 0:01 | 0:00 | ????? | 0:01 | 0:02 | ????? | ????? | ????? | ????? | ????? | ????? | ????? | Lagtime [365,445]