## Plate 1 - Sheet1
Software Version | 3.14.03
Experiment File Path: | 240927_C4_FINAL_kinetics_3uM___phenylacetate_subst_25C_5min_10uM_zn_144uMsubstLadder.xpt
Protocol File Path: | 240830_kinetics_4mu_PA_RIGHT_HALF_starting_a9.prt
Plate Number | Plate 1
Date | 2024-09-27
Time | 21:06
Reader Type: | Synergy Neo2
Reader Serial Number: | 23062123
Reading Type | Reader
Procedure Details
Plate Type | Costar 96 half area black opaque
Eject plate on completion
Set Temperature | Setpoint 25°C, Gradient 0 °C
Preheat before moving to next step
Shake | Orbital: 0:03 (MM:SS)
Frequency: 282 cpm (3 mm)
Start Kinetic | Runtime 0:04:00 (HH:MM:SS), Interval 0:00:08, 31 Reads
Read | Fluorescence Endpoint
A9..H12
Filter Set 1
Excitation: 365/20, Emission: 445/20
Optics: Top, Gain: 50
Light Source: Xenon Flash, Lamp Energy: Low, Standard Dynamic Range
Read Speed: Normal, Delay: 0 msec, Measurements/Data Point: 10
Read Height: 4.5 mm
End Kinetic
Plate Out
Set Temperature | Setpoint 25°C, Gradient 0 °C
Results
Min Temperature: | 25
Max Temperature: | 25
|  | 1 | 2 | 3 | 4 | 5 | 6 | 7 | 8 | 9 | 10 | 11 | 12
| A | [12 empty] | Bitmap [365,445]
| B | [12 empty] | Bitmap [365,445]
| C | [12 empty] | Bitmap [365,445]
| D | [12 empty] | Bitmap [365,445]
| E | [12 empty] | Bitmap [365,445]
| F | [12 empty] | Bitmap [365,445]
| G | [12 empty] | Bitmap [365,445]
| H | [12 empty] | Bitmap [365,445]
365445
| Time | T° 365,445 | A1 | A2 | A3 | A4 | A5 | A6 | A7 | A8 | A9 | A10 | A11 | A12 | B1 | B2 | B3 | B4 | B5 | B6 | B7 | B8 | B9 | B10 | B11 | B12 | C1 | C2 | C3 | C4 | C5 | C6 | C7 | C8 | C9 | C10 | C11 | C12 | D1 | D2 | D3 | D4 | D5 | D6 | D7 | D8 | D9 | D10 | D11 | D12 | E1 | E2 | E3 | E4 | E5 | E6 | E7 | E8 | E9 | E10 | E11 | E12 | F1 | F2 | F3 | F4 | F5 | F6 | F7 | F8 | F9 | F10 | F11 | F12 | G1 | G2 | G3 | G4 | G5 | G6 | G7 | G8 | G9 | G10 | G11 | G12 | H1 | H2 | H3 | H4 | H5 | H6 | H7 | H8 | H9 | H10 | H11 | H12
| 0:00 | 25 | A9: 15661; A10: 15608; A11: 15307; A12: 16044; B9: 11536; B10: 11530; B11: 11674; B12: 11777; C9: 6363; C10: 6292; C11: 6200; C12: 6341; D9: 3279; D10: 3318; D11: 3303; D12: 3327; E9: 1694; E10: 1698; E11: 1699; E12: 1671; F9: 849; F10: 884; F11: 883; F12: 883; G9: 482; G10: 481; G11: 480; G12: 488; H9: 252; H10: 250; H11: 251; H12: 250
| 0:00 | 25 | A9: 15702; A10: 15629; A11: 15352; A12: 16043; B9: 11594; B10: 11554; B11: 11687; B12: 11799; C9: 6314; C10: 6322; C11: 6244; C12: 6356; D9: 3290; D10: 3322; D11: 3305; D12: 3333; E9: 1695; E10: 1711; E11: 1705; E12: 1679; F9: 858; F10: 878; F11: 884; F12: 883; G9: 482; G10: 485; G11: 484; G12: 491; H9: 251; H10: 251; H11: 253; H12: 250
| 0:00 | 25 | A9: 15776; A10: 15725; A11: 15366; A12: 16048; B9: 11637; B10: 11623; B11: 11777; B12: 11790; C9: 6348; C10: 6353; C11: 6293; C12: 6339; D9: 3318; D10: 3350; D11: 3337; D12: 3329; E9: 1706; E10: 1722; E11: 1726; E12: 1675; F9: 864; F10: 895; F11: 895; F12: 885; G9: 488; G10: 491; G11: 490; G12: 489; H9: 255; H10: 252; H11: 255; H12: 252
| 0:00 | 25 | A9: 15859; A10: 15792; A11: 15441; A12: 16101; B9: 11657; B10: 11677; B11: 11809; B12: 11799; C9: 6380; C10: 6392; C11: 6348; C12: 6352; D9: 3359; D10: 3379; D11: 3353; D12: 3342; E9: 1718; E10: 1741; E11: 1739; E12: 1679; F9: 873; F10: 898; F11: 904; F12: 888; G9: 491; G10: 495; G11: 494; G12: 487; H9: 260; H10: 255; H11: 259; H12: 251
| 0:01 | 25 | A9: 15967; A10: 15879; A11: 15517; A12: 16132; B9: 11732; B10: 11739; B11: 11837; B12: 11809; C9: 6408; C10: 6444; C11: 6380; C12: 6357; D9: 3351; D10: 3414; D11: 3406; D12: 3349; E9: 1741; E10: 1752; E11: 1753; E12: 1685; F9: 880; F10: 908; F11: 914; F12: 887; G9: 495; G10: 499; G11: 499; G12: 490; H9: 261; H10: 256; H11: 261; H12: 251
| 0:01 | 25 | A9: 16002; A10: 15939; A11: 15576; A12: 16162; B9: 11794; B10: 11775; B11: 11915; B12: 11819; C9: 6450; C10: 6487; C11: 6429; C12: 6363; D9: 3393; D10: 3448; D11: 3410; D12: 3347; E9: 1756; E10: 1775; E11: 1777; E12: 1684; F9: 897; F10: 919; F11: 922; F12: 888; G9: 503; G10: 504; G11: 501; G12: 492; H9: 264; H10: 262; H11: 265; H12: 252
| 0:01 | 25 | A9: 16102; A10: 16019; A11: 15723; A12: 16142; B9: 11849; B10: 11827; B11: 11962; B12: 11837; C9: 6493; C10: 6530; C11: 6480; C12: 6375; D9: 3431; D10: 3487; D11: 3448; D12: 3359; E9: 1778; E10: 1789; E11: 1792; E12: 1692; F9: 901; F10: 926; F11: 934; F12: 891; G9: 508; G10: 509; G11: 509; G12: 493; H9: 266; H10: 263; H11: 266; H12: 253
| 0:01 | 25 | A9: 16154; A10: 16083; A11: 15760; A12: 16158; B9: 11912; B10: 11899; B11: 12052; B12: 11815; C9: 6581; C10: 6576; C11: 6521; C12: 6389; D9: 3454; D10: 3526; D11: 3472; D12: 3367; E9: 1794; E10: 1807; E11: 1811; E12: 1691; F9: 911; F10: 935; F11: 941; F12: 890; G9: 510; G10: 514; G11: 512; G12: 490; H9: 267; H10: 264; H11: 271; H12: 254
| 0:01 | 25 | A9: 16221; A10: 16206; A11: 15760; A12: 16228; B9: 11938; B10: 11978; B11: 12144; B12: 11857; C9: 6587; C10: 6638; C11: 6576; C12: 6391; D9: 3478; D10: 3550; D11: 3520; D12: 3363; E9: 1807; E10: 1828; E11: 1833; E12: 1690; F9: 915; F10: 947; F11: 956; F12: 893; G9: 516; G10: 520; G11: 520; G12: 491; H9: 272; H10: 268; H11: 275; H12: 253
| 0:01 | 25 | A9: 16275; A10: 16225; A11: 15896; A12: 16188; B9: 12049; B10: 12038; B11: 12201; B12: 11863; C9: 6635; C10: 6660; C11: 6636; C12: 6389; D9: 3516; D10: 3582; D11: 3538; D12: 3370; E9: 1817; E10: 1844; E11: 1846; E12: 1694; F9: 928; F10: 956; F11: 961; F12: 892; G9: 522; G10: 521; G11: 525; G12: 494; H9: 275; H10: 270; H11: 277; H12: 252
| 0:01 | 25 | A9: 16384; A10: 16359; A11: 15961; A12: 16272; B9: 12094; B10: 12103; B11: 12248; B12: 11837; C9: 6718; C10: 6697; C11: 6662; C12: 6402; D9: 3546; D10: 3616; D11: 3571; D12: 3373; E9: 1840; E10: 1863; E11: 1871; E12: 1699; F9: 937; F10: 964; F11: 970; F12: 894; G9: 529; G10: 526; G11: 529; G12: 494; H9: 277; H10: 272; H11: 279; H12: 251
| 0:02 | 25 | A9: 16447; A10: 16437; A11: 16044; A12: 16246; B9: 12152; B10: 12165; B11: 12338; B12: 11884; C9: 6734; C10: 6764; C11: 6739; C12: 6409; D9: 3575; D10: 3649; D11: 3604; D12: 3376; E9: 1850; E10: 1885; E11: 1878; E12: 1692; F9: 947; F10: 975; F11: 982; F12: 895; G9: 533; G10: 533; G11: 539; G12: 493; H9: 278; H10: 275; H11: 281; H12: 254
| 0:02 | 25 | A9: 16490; A10: 16520; A11: 16093; A12: 16272; B9: 12206; B10: 12207; B11: 12376; B12: 11908; C9: 6783; C10: 6812; C11: 6775; C12: 6412; D9: 3601; D10: 3689; D11: 3637; D12: 3379; E9: 1873; E10: 1903; E11: 1901; E12: 1699; F9: 959; F10: 987; F11: 993; F12: 894; G9: 535; G10: 539; G11: 540; G12: 496; H9: 281; H10: 278; H11: 286; H12: 253
| 0:02 | 25 | A9: 16609; A10: 16596; A11: 16216; A12: 16346; B9: 12286; B10: 12278; B11: 12445; B12: 11951; C9: 6828; C10: 6881; C11: 6827; C12: 6433; D9: 3644; D10: 3724; D11: 3682; D12: 3378; E9: 1906; E10: 1920; E11: 1927; E12: 1698; F9: 969; F10: 992; F11: 998; F12: 897; G9: 542; G10: 544; G11: 547; G12: 496; H9: 287; H10: 279; H11: 287; H12: 252
| 0:02 | 25 | A9: 16705; A10: 16651; A11: 16342; A12: 16356; B9: 12332; B10: 12348; B11: 12539; B12: 11929; C9: 6888; C10: 6917; C11: 6876; C12: 6425; D9: 3665; D10: 3762; D11: 3700; D12: 3384; E9: 1917; E10: 1935; E11: 1943; E12: 1711; F9: 975; F10: 1005; F11: 1014; F12: 899; G9: 548; G10: 549; G11: 554; G12: 495; H9: 288; H10: 284; H11: 290; H12: 254
| 0:02 | 25 | A9: 16748; A10: 16724; A11: 16379; A12: 16354; B9: 12389; B10: 12402; B11: 12585; B12: 11937; C9: 6943; C10: 6959; C11: 6939; C12: 6430; D9: 3705; D10: 3793; D11: 3736; D12: 3403; E9: 1931; E10: 1958; E11: 1958; E12: 1708; F9: 984; F10: 1012; F11: 1026; F12: 900; G9: 551; G10: 554; G11: 559; G12: 495; H9: 292; H10: 285; H11: 293; H12: 256
| 0:02 | 25 | A9: 16855; A10: 16811; A11: 16472; A12: 16412; B9: 12499; B10: 12494; B11: 12648; B12: 11948; C9: 7003; C10: 7023; C11: 6995; C12: 6459; D9: 3739; D10: 3818; D11: 3778; D12: 3397; E9: 1956; E10: 1979; E11: 1981; E12: 1710; F9: 994; F10: 1024; F11: 1033; F12: 904; G9: 558; G10: 559; G11: 561; G12: 496; H9: 293; H10: 290; H11: 297; H12: 255
| 0:02 | 25 | A9: 16905; A10: 16919; A11: 16545; A12: 16412; B9: 12533; B10: 12560; B11: 12705; B12: 11956; C9: 7059; C10: 7081; C11: 7035; C12: 6451; D9: 3765; D10: 3863; D11: 3788; D12: 3396; E9: 1970; E10: 1990; E11: 1995; E12: 1709; F9: 1006; F10: 1038; F11: 1039; F12: 899; G9: 564; G10: 568; G11: 570; G12: 498; H9: 297; H10: 294; H11: 299; H12: 255
| 0:02 | 25 | A9: 17039; A10: 17029; A11: 16624; A12: 16415; B9: 12605; B10: 12619; B11: 12801; B12: 11981; C9: 7073; C10: 7113; C11: 7098; C12: 6448; D9: 3811; D10: 3889; D11: 3830; D12: 3400; E9: 1994; E10: 2016; E11: 2016; E12: 1706; F9: 1017; F10: 1048; F11: 1051; F12: 904; G9: 569; G10: 569; G11: 575; G12: 499; H9: 300; H10: 296; H11: 299; H12: 255
| 0:03 | 25 | A9: 17076; A10: 17076; A11: 16662; A12: 16453; B9: 12664; B10: 12692; B11: 12833; B12: 12020; C9: 7139; C10: 7167; C11: 7135; C12: 6473; D9: 3821; D10: 3927; D11: 3872; D12: 3423; E9: 2010; E10: 2027; E11: 2039; E12: 1717; F9: 1029; F10: 1059; F11: 1060; F12: 903; G9: 574; G10: 579; G11: 577; G12: 498; H9: 302; H10: 297; H11: 306; H12: 257
| 0:03 | 25 | A9: 17249; A10: 17126; A11: 16806; A12: 16491; B9: 12795; B10: 12747; B11: 12926; B12: 12018; C9: 7223; C10: 7227; C11: 7180; C12: 6489; D9: 3876; D10: 3976; D11: 3889; D12: 3418; E9: 2028; E10: 2045; E11: 2053; E12: 1718; F9: 1035; F10: 1065; F11: 1072; F12: 907; G9: 580; G10: 581; G11: 583; G12: 499; H9: 303; H10: 299; H11: 309; H12: 256
| 0:03 | 25 | A9: 17227; A10: 17255; A11: 16890; A12: 16468; B9: 12801; B10: 12819; B11: 13008; B12: 11998; C9: 7270; C10: 7268; C11: 7241; C12: 6495; D9: 3900; D10: 3998; D11: 3933; D12: 3421; E9: 2049; E10: 2070; E11: 2075; E12: 1717; F9: 1047; F10: 1078; F11: 1079; F12: 909; G9: 582; G10: 587; G11: 588; G12: 502; H9: 307; H10: 303; H11: 310; H12: 257
| 0:03 | 25 | A9: 17393; A10: 17284; A11: 16929; A12: 16524; B9: 12888; B10: 12882; B11: 13093; B12: 12034; C9: 7316; C10: 7331; C11: 7302; C12: 6509; D9: 3946; D10: 4042; D11: 3963; D12: 3432; E9: 2067; E10: 2094; E11: 2093; E12: 1718; F9: 1062; F10: 1085; F11: 1091; F12: 908; G9: 592; G10: 592; G11: 595; G12: 500; H9: 311; H10: 306; H11: 313; H12: 257
| 0:03 | 25 | A9: 17489; A10: 17367; A11: 17027; A12: 16515; B9: 12961; B10: 12960; B11: 13141; B12: 12024; C9: 7375; C10: 7352; C11: 7357; C12: 6515; D9: 3972; D10: 4094; D11: 3991; D12: 3435; E9: 2088; E10: 2114; E11: 2106; E12: 1720; F9: 1067; F10: 1095; F11: 1101; F12: 908; G9: 596; G10: 597; G11: 599; G12: 502; H9: 319; H10: 310; H11: 317; H12: 257
| 0:03 | 25 | A9: 17560; A10: 17489; A11: 17077; A12: 16584; B9: 13029; B10: 12987; B11: 13229; B12: 12061; C9: 7408; C10: 7402; C11: 7409; C12: 6548; D9: 4005; D10: 4099; D11: 4032; D12: 3427; E9: 2107; E10: 2125; E11: 2130; E12: 1729; F9: 1073; F10: 1111; F11: 1112; F12: 909; G9: 603; G10: 603; G11: 605; G12: 504; H9: 317; H10: 311; H11: 321; H12: 258
| 0:03 | 25 | A9: 17640; A10: 17603; A11: 17232; A12: 16657; B9: 13078; B10: 13057; B11: 13298; B12: 12081; C9: 7484; C10: 7472; C11: 7467; C12: 6534; D9: 4029; D10: 4141; D11: 4077; D12: 3438; E9: 2129; E10: 2153; E11: 2151; E12: 1728; F9: 1084; F10: 1114; F11: 1124; F12: 911; G9: 607; G10: 607; G11: 609; G12: 502; H9: 320; H10: 314; H11: 322; H12: 258
| 0:04 | 25 | A9: 17699; A10: 17636; A11: 17287; A12: 16611; B9: 13213; B10: 13150; B11: 13358; B12: 12068; C9: 7541; C10: 7513; C11: 7499; C12: 6564; D9: 4070; D10: 4169; D11: 4107; D12: 3437; E9: 2144; E10: 2160; E11: 2163; E12: 1733; F9: 1098; F10: 1130; F11: 1135; F12: 912; G9: 611; G10: 613; G11: 618; G12: 503; H9: 324; H10: 319; H11: 326; H12: 258
| 0:04 | 25 | A9: 17789; A10: 17696; A11: 17401; A12: 16655; B9: 13242; B10: 13191; B11: 13454; B12: 12106; C9: 7635; C10: 7574; C11: 7567; C12: 6553; D9: 4104; D10: 4228; D11: 4127; D12: 3437; E9: 2163; E10: 2183; E11: 2185; E12: 1731; F9: 1110; F10: 1138; F11: 1137; F12: 913; G9: 621; G10: 622; G11: 620; G12: 502; H9: 327; H10: 321; H11: 327; H12: 259
| 0:04 | 25 | A9: 17906; A10: 17830; A11: 17497; A12: 16651; B9: 13318; B10: 13317; B11: 13496; B12: 12127; C9: 7643; C10: 7614; C11: 7629; C12: 6560; D9: 4127; D10: 4247; D11: 4168; D12: 3451; E9: 2183; E10: 2200; E11: 2212; E12: 1734; F9: 1116; F10: 1151; F11: 1153; F12: 916; G9: 624; G10: 625; G11: 629; G12: 506; H9: 330; H10: 321; H11: 332; H12: 260
| 0:04 | 25 | A9: 17962; A10: 17903; A11: 17503; A12: 16673; B9: 13368; B10: 13361; B11: 13580; B12: 12143; C9: 7724; C10: 7668; C11: 7670; C12: 6563; D9: 4171; D10: 4271; D11: 4206; D12: 3455; E9: 2201; E10: 2228; E11: 2229; E12: 1739; F9: 1126; F10: 1162; F11: 1164; F12: 916; G9: 627; G10: 628; G11: 633; G12: 506; H9: 334; H10: 326; H11: 334; H12: 259
| 0:04 | 25 | A9: 18056; A10: 17998; A11: 17666; A12: 16753; B9: 13433; B10: 13423; B11: 13651; B12: 12165; C9: 7749; C10: 7710; C11: 7766; C12: 6576; D9: 4210; D10: 4316; D11: 4224; D12: 3457; E9: 2218; E10: 2246; E11: 2250; E12: 1741; F9: 1139; F10: 1170; F11: 1171; F12: 918; G9: 635; G10: 634; G11: 635; G12: 508; H9: 338; H10: 328; H11: 338; H12: 261
Results
|  | 1 | 2 | 3 | 4 | 5 | 6 | 7 | 8 | 9 | 10 | 11 | 12
| A | ????? | ????? | ????? | ????? | ????? | ????? | ????? | ????? | 744750 | 713250 | 756750 | 328500 | Max V [365,445]
|  | ????? | ????? | ????? | ????? | ????? | ????? | ????? | ????? | 0.967 | 0.993 | 0.983 | 0.904 | R-Squared [365,445]
|  | ????? | ????? | ????? | ????? | ????? | ????? | ????? | ????? | 0:03 | 0:02 | 0:04 | 0:03 | t at Max V [365,445]
|  | ????? | ????? | ????? | ????? | ????? | ????? | ????? | ????? | 0:01 | 0:00 | 0:01 | 0:02 | Lagtime [365,445]
| B | ????? | ????? | ????? | ????? | ????? | ????? | ????? | ????? | 575250 | 595500 | 587250 | 188250 | Max V [365,445]
|  | ????? | ????? | ????? | ????? | ????? | ????? | ????? | ????? | 0.97 | 0.98 | 0.99 | 0.817 | R-Squared [365,445]
|  | ????? | ????? | ????? | ????? | ????? | ????? | ????? | ????? | 0:03 | 0:04 | 0:03 | 0:02 | t at Max V [365,445]
|  | ????? | ????? | ????? | ????? | ????? | ????? | ????? | ????? | 0:01 | 0:01 | 0:01 | 0:01 | Lagtime [365,445]
| C | ????? | ????? | ????? | ????? | ????? | ????? | ????? | ????? | 489750 | 417750 | 477750 | 108000 | Max V [365,445]
|  | ????? | ????? | ????? | ????? | ????? | ????? | ????? | ????? | 0.978 | 0.992 | 0.986 | 0.951 | R-Squared [365,445]
|  | ????? | ????? | ????? | ????? | ????? | ????? | ????? | ????? | 0:03 | 0:02 | 0:04 | 0:03 | t at Max V [365,445]
|  | ????? | ????? | ????? | ????? | ????? | ????? | ????? | ????? | 0:01 | 0:00 | 0:01 | 0:01 | Lagtime [365,445]
| D | ????? | ????? | ????? | ????? | ????? | ????? | ????? | ????? | 279000 | 300000 | 280500 | 51750 | Max V [365,445]
|  | ????? | ????? | ????? | ????? | ????? | ????? | ????? | ????? | 0.983 | 0.986 | 0.994 | 0.736 | R-Squared [365,445]
|  | ????? | ????? | ????? | ????? | ????? | ????? | ????? | ????? | 0:03 | 0:03 | 0:03 | 0:02 | t at Max V [365,445]
|  | ????? | ????? | ????? | ????? | ????? | ????? | ????? | ????? | 0:01 | 0:01 | 0:01 | 0:01 | Lagtime [365,445]
| E | ????? | ????? | ????? | ????? | ????? | ????? | ????? | ????? | 158250 | 167250 | 163500 | 33000 | Max V [365,445]
|  | ????? | ????? | ????? | ????? | ????? | ????? | ????? | ????? | 0.969 | 0.997 | 0.995 | 0.803 | R-Squared [365,445]
|  | ????? | ????? | ????? | ????? | ????? | ????? | ????? | ????? | 0:02 | 0:03 | 0:04 | 0:02 | t at Max V [365,445]
|  | ????? | ????? | ????? | ????? | ????? | ????? | ????? | ????? | 0:00 | 0:01 | 0:01 | 0:01 | Lagtime [365,445]
| F | ????? | ????? | ????? | ????? | ????? | ????? | ????? | ????? | 84750 | 88500 | 83250 | 17250 | Max V [365,445]
|  | ????? | ????? | ????? | ????? | ????? | ????? | ????? | ????? | 0.999 | 0.997 | 0.999 | 0.965 | R-Squared [365,445]
|  | ????? | ????? | ????? | ????? | ????? | ????? | ????? | ????? | 0:02 | 0:02 | 0:03 | 0:02 | t at Max V [365,445]
|  | ????? | ????? | ????? | ????? | ????? | ????? | ????? | ????? | 0:00 | 0:01 | 0:01 | 0:01 | Lagtime [365,445]
| G | ????? | ????? | ????? | ????? | ????? | ????? | ????? | ????? | 45750 | 45000 | 47250 | 10500 | Max V [365,445]
|  | ????? | ????? | ????? | ????? | ????? | ????? | ????? | ????? | 0.974 | 0.961 | 0.978 | 0.817 | R-Squared [365,445]
|  | ????? | ????? | ????? | ????? | ????? | ????? | ????? | ????? | 0:03 | 0:02 | 0:01 | 0:04 | t at Max V [365,445]
|  | ????? | ????? | ????? | ????? | ????? | ????? | ????? | ????? | 0:01 | 0:00 | 0:00 | 0:02 | Lagtime [365,445]
| H | ????? | ????? | ????? | ????? | ????? | ????? | ????? | ????? | 31500 | 27000 | 25500 | 6000 | Max V [365,445]
|  | ????? | ????? | ????? | ????? | ????? | ????? | ????? | ????? | 0.923 | 0.973 | 0.97 | 0.941 | R-Squared [365,445]
|  | ????? | ????? | ????? | ????? | ????? | ????? | ????? | ????? | 0:03 | 0:02 | 0:01 | 0:01 | t at Max V [365,445]
|  | ????? | ????? | ????? | ????? | ????? | ????? | ????? | ????? | 0:01 | 0:01 | 0:00 | 0:00 | Lagtime [365,445]