## Plate 1 - Sheet1
Software Version | 3.14.03
Experiment File Path: | 250318_H6_1xZn_kinetics_100nM___phenylacetate_subst_25C_5min_10x_zn_144uMsubstLadder.xpt
Protocol File Path: | 240830_kinetics_4mu_PA_MIDDLE_starting_a5.prt
Plate Number | Plate 1
Date | 2025-03-18
Time | 22:00
Reader Type: | Synergy Neo2
Reader Serial Number: | 21062324
Reading Type | Reader
Procedure Details
Plate Type | Costar 96 half area black opaque
Eject plate on completion
Set Temperature | Setpoint 25°C, Gradient 0 °C
Preheat before moving to next step
Shake | Orbital: 0:03 (MM:SS)
Frequency: 282 cpm (3 mm)
Start Kinetic | Runtime 0:04:00 (HH:MM:SS), Interval 0:00:08, 31 Reads
Read | Fluorescence Endpoint
A5..H8
Filter Set 1
Excitation: 365/20, Emission: 445/20
Optics: Top, Gain: 50
Light Source: Xenon Flash, Lamp Energy: Low, Standard Dynamic Range
Read Speed: Normal, Delay: 0 msec, Measurements/Data Point: 10
Read Height: 4.5 mm
End Kinetic
Plate Out
Set Temperature | Setpoint 25°C, Gradient 0 °C
Results
Min Temperature: | 25
Max Temperature: | 25
|  | 1 | 2 | 3 | 4 | 5 | 6 | 7 | 8 | 9 | 10 | 11 | 12
| A | [12 empty] | Bitmap [365,445]
| B | [12 empty] | Bitmap [365,445]
| C | [12 empty] | Bitmap [365,445]
| D | [12 empty] | Bitmap [365,445]
| E | [12 empty] | Bitmap [365,445]
| F | [12 empty] | Bitmap [365,445]
| G | [12 empty] | Bitmap [365,445]
| H | [12 empty] | Bitmap [365,445]
365445
| Time | T° 365,445 | A1 | A2 | A3 | A4 | A5 | A6 | A7 | A8 | A9 | A10 | A11 | A12 | B1 | B2 | B3 | B4 | B5 | B6 | B7 | B8 | B9 | B10 | B11 | B12 | C1 | C2 | C3 | C4 | C5 | C6 | C7 | C8 | C9 | C10 | C11 | C12 | D1 | D2 | D3 | D4 | D5 | D6 | D7 | D8 | D9 | D10 | D11 | D12 | E1 | E2 | E3 | E4 | E5 | E6 | E7 | E8 | E9 | E10 | E11 | E12 | F1 | F2 | F3 | F4 | F5 | F6 | F7 | F8 | F9 | F10 | F11 | F12 | G1 | G2 | G3 | G4 | G5 | G6 | G7 | G8 | G9 | G10 | G11 | G12 | H1 | H2 | H3 | H4 | H5 | H6 | H7 | H8 | H9 | H10 | H11 | H12
| 0:00 | 25 | A5: 15035; A6: 15472; A7: 14728; A8: 15669; B5: 10888; B6: 11113; B7: 11217; B8: 10706; C5: 6149; C6: 6394; C7: 6443; C8: 5643; D5: 3306; D6: 3415; D7: 3598; D8: 3010; E5: 1743; E6: 1787; E7: 1958; E8: 1526; F5: 889; F6: 958; F7: 1112; F8: 816; G5: 468; G6: 507; G7: 554; G8: 411; H5: 248; H6: 248; H7: 288; H8: 209
| 0:00 | 25 | A5: 15063; A6: 15470; A7: 14754; A8: 15572; B5: 11015; B6: 11278; B7: 11430; B8: 10727; C5: 6335; C6: 6564; C7: 6639; C8: 5602; D5: 3448; D6: 3546; D7: 3737; D8: 3001; E5: 1845; E6: 1872; E7: 2068; E8: 1528; F5: 955; F6: 1012; F7: 1189; F8: 817; G5: 503; G6: 531; G7: 591; G8: 408; H5: 264; H6: 266; H7: 302; H8: 210
| 0:00 | 25 | A5: 15254; A6: 15567; A7: 14857; A8: 15615; B5: 11193; B6: 11505; B7: 11619; B8: 10728; C5: 6476; C6: 6740; C7: 6831; C8: 5660; D5: 3585; D6: 3669; D7: 3887; D8: 3000; E5: 1934; E6: 1952; E7: 2175; E8: 1525; F5: 1020; F6: 1063; F7: 1239; F8: 819; G5: 533; G6: 564; G7: 622; G8: 411; H5: 283; H6: 281; H7: 322; H8: 208
| 0:00 | 25 | A5: 15277; A6: 15675; A7: 14960; A8: 15565; B5: 11419; B6: 11695; B7: 11851; B8: 10751; C5: 6698; C6: 6923; C7: 7028; C8: 5644; D5: 3723; D6: 3825; D7: 4035; D8: 2995; E5: 2036; E6: 2047; E7: 2273; E8: 1531; F5: 1077; F6: 1124; F7: 1311; F8: 827; G5: 569; G6: 596; G7: 661; G8: 406; H5: 299; H6: 297; H7: 341; H8: 210
| 0:01 | 25 | A5: 15426; A6: 15699; A7: 15077; A8: 15554; B5: 11569; B6: 11852; B7: 12085; B8: 10709; C5: 6911; C6: 7103; C7: 7242; C8: 5665; D5: 3886; D6: 3976; D7: 4190; D8: 3009; E5: 2139; E6: 2137; E7: 2373; E8: 1534; F5: 1140; F6: 1181; F7: 1377; F8: 828; G5: 598; G6: 628; G7: 697; G8: 411; H5: 320; H6: 313; H7: 356; H8: 209
| 0:01 | 25 | A5: 15485; A6: 15804; A7: 15077; A8: 15573; B5: 11728; B6: 11992; B7: 12332; B8: 10742; C5: 7078; C6: 7251; C7: 7431; C8: 5647; D5: 4012; D6: 4110; D7: 4353; D8: 2992; E5: 2243; E6: 2219; E7: 2473; E8: 1543; F5: 1196; F6: 1242; F7: 1446; F8: 829; G5: 633; G6: 658; G7: 728; G8: 413; H5: 335; H6: 336; H7: 375; H8: 208
| 0:01 | 25 | A5: 15560; A6: 15850; A7: 15184; A8: 15576; B5: 11952; B6: 12215; B7: 12568; B8: 10695; C5: 7310; C6: 7484; C7: 7637; C8: 5663; D5: 4170; D6: 4235; D7: 4501; D8: 3025; E5: 2350; E6: 2304; E7: 2561; E8: 1543; F5: 1255; F6: 1294; F7: 1505; F8: 827; G5: 663; G6: 688; G7: 767; G8: 413; H5: 352; H6: 352; H7: 395; H8: 210
| 0:01 | 25 | A5: 15675; A6: 15855; A7: 15231; A8: 15626; B5: 12193; B6: 12403; B7: 12772; B8: 10719; C5: 7475; C6: 7670; C7: 7841; C8: 5638; D5: 4325; D6: 4402; D7: 4637; D8: 3015; E5: 2441; E6: 2409; E7: 2679; E8: 1548; F5: 1322; F6: 1340; F7: 1558; F8: 833; G5: 696; G6: 717; G7: 792; G8: 407; H5: 365; H6: 364; H7: 409; H8: 210
| 0:01 | 25 | A5: 15781; A6: 16040; A7: 15367; A8: 15636; B5: 12311; B6: 12603; B7: 12922; B8: 10755; C5: 7670; C6: 7861; C7: 8035; C8: 5634; D5: 4466; D6: 4521; D7: 4800; D8: 3004; E5: 2540; E6: 2490; E7: 2770; E8: 1560; F5: 1378; F6: 1401; F7: 1631; F8: 833; G5: 729; G6: 744; G7: 828; G8: 412; H5: 389; H6: 376; H7: 424; H8: 210
| 0:01 | 25 | A5: 15892; A6: 16099; A7: 15357; A8: 15644; B5: 12598; B6: 12787; B7: 13187; B8: 10751; C5: 7905; C6: 8020; C7: 8229; C8: 5662; D5: 4640; D6: 4693; D7: 4954; D8: 3018; E5: 2639; E6: 2586; E7: 2856; E8: 1542; F5: 1433; F6: 1439; F7: 1681; F8: 834; G5: 761; G6: 773; G7: 865; G8: 413; H5: 400; H6: 396; H7: 447; H8: 211
| 0:01 | 25 | A5: 15973; A6: 16149; A7: 15547; A8: 15608; B5: 12795; B6: 12964; B7: 13393; B8: 10769; C5: 8062; C6: 8239; C7: 8455; C8: 5662; D5: 4792; D6: 4796; D7: 5113; D8: 3021; E5: 2722; E6: 2667; E7: 2939; E8: 1547; F5: 1494; F6: 1511; F7: 1729; F8: 840; G5: 788; G6: 806; G7: 897; G8: 411; H5: 419; H6: 409; H7: 463; H8: 210
| 0:02 | 25 | A5: 16106; A6: 16293; A7: 15676; A8: 15615; B5: 12993; B6: 13191; B7: 13672; B8: 10790; C5: 8304; C6: 8428; C7: 8654; C8: 5679; D5: 4904; D6: 4944; D7: 5241; D8: 3015; E5: 2852; E6: 2749; E7: 3049; E8: 1546; F5: 1560; F6: 1564; F7: 1787; F8: 835; G5: 819; G6: 839; G7: 923; G8: 411; H5: 437; H6: 429; H7: 473; H8: 211
| 0:02 | 25 | A5: 16141; A6: 16424; A7: 15697; A8: 15717; B5: 13203; B6: 13323; B7: 13897; B8: 10824; C5: 8448; C6: 8609; C7: 8846; C8: 5660; D5: 5086; D6: 5098; D7: 5410; D8: 3033; E5: 2937; E6: 2845; E7: 3133; E8: 1542; F5: 1603; F6: 1603; F7: 1841; F8: 841; G5: 850; G6: 862; G7: 954; G8: 416; H5: 451; H6: 444; H7: 495; H8: 210
| 0:02 | 25 | A5: 16296; A6: 16483; A7: 15805; A8: 15702; B5: 13448; B6: 13523; B7: 14189; B8: 10798; C5: 8669; C6: 8823; C7: 9060; C8: 5703; D5: 5233; D6: 5235; D7: 5546; D8: 3029; E5: 3029; E6: 2931; E7: 3227; E8: 1560; F5: 1660; F6: 1658; F7: 1904; F8: 847; G5: 874; G6: 895; G7: 987; G8: 412; H5: 471; H6: 460; H7: 509; H8: 212
| 0:02 | 25 | A5: 16375; A6: 16548; A7: 15975; A8: 15661; B5: 13579; B6: 13739; B7: 14385; B8: 10817; C5: 8907; C6: 9001; C7: 9267; C8: 5695; D5: 5373; D6: 5363; D7: 5713; D8: 3039; E5: 3140; E6: 3017; E7: 3322; E8: 1554; F5: 1729; F6: 1722; F7: 1956; F8: 847; G5: 913; G6: 924; G7: 1020; G8: 415; H5: 490; H6: 474; H7: 529; H8: 211
| 0:02 | 25 | A5: 16529; A6: 16649; A7: 15993; A8: 15727; B5: 13854; B6: 13916; B7: 14700; B8: 10826; C5: 9058; C6: 9154; C7: 9514; C8: 5708; D5: 5505; D6: 5484; D7: 5857; D8: 3036; E5: 3235; E6: 3110; E7: 3406; E8: 1560; F5: 1784; F6: 1754; F7: 2011; F8: 846; G5: 939; G6: 954; G7: 1049; G8: 417; H5: 505; H6: 486; H7: 548; H8: 212
| 0:02 | 25 | A5: 16621; A6: 16715; A7: 16103; A8: 15671; B5: 14055; B6: 14112; B7: 14930; B8: 10834; C5: 9233; C6: 9366; C7: 9700; C8: 5694; D5: 5659; D6: 5663; D7: 5987; D8: 3023; E5: 3332; E6: 3209; E7: 3492; E8: 1560; F5: 1840; F6: 1812; F7: 2065; F8: 844; G5: 969; G6: 984; G7: 1075; G8: 417; H5: 519; H6: 505; H7: 559; H8: 210
| 0:02 | 25 | A5: 16755; A6: 16821; A7: 16167; A8: 15707; B5: 14251; B6: 14317; B7: 15159; B8: 10858; C5: 9458; C6: 9565; C7: 9907; C8: 5702; D5: 5813; D6: 5799; D7: 6158; D8: 3043; E5: 3424; E6: 3316; E7: 3613; E8: 1560; F5: 1886; F6: 1865; F7: 2116; F8: 850; G5: 998; G6: 1008; G7: 1106; G8: 414; H5: 535; H6: 520; H7: 580; H8: 213
| 0:02 | 25 | A5: 16795; A6: 16899; A7: 16194; A8: 15660; B5: 14488; B6: 14468; B7: 15381; B8: 10882; C5: 9637; C6: 9745; C7: 10075; C8: 5759; D5: 5928; D6: 5945; D7: 6315; D8: 3056; E5: 3523; E6: 3385; E7: 3679; E8: 1562; F5: 1941; F6: 1916; F7: 2162; F8: 844; G5: 1026; G6: 1037; G7: 1135; G8: 416; H5: 548; H6: 540; H7: 593; H8: 213
| 0:03 | 25 | A5: 16955; A6: 16980; A7: 16325; A8: 15732; B5: 14748; B6: 14740; B7: 15594; B8: 10830; C5: 9849; C6: 9973; C7: 10293; C8: 5748; D5: 6124; D6: 6034; D7: 6452; D8: 3043; E5: 3623; E6: 3464; E7: 3764; E8: 1559; F5: 1999; F6: 1954; F7: 2211; F8: 849; G5: 1052; G6: 1068; G7: 1167; G8: 417; H5: 567; H6: 551; H7: 607; H8: 211
| 0:03 | 25 | A5: 16980; A6: 17076; A7: 16408; A8: 15749; B5: 15008; B6: 14944; B7: 15876; B8: 10910; C5: 10073; C6: 10163; C7: 10506; C8: 5756; D5: 6264; D6: 6195; D7: 6603; D8: 3055; E5: 3699; E6: 3560; E7: 3859; E8: 1567; F5: 2051; F6: 2012; F7: 2266; F8: 849; G5: 1082; G6: 1093; G7: 1198; G8: 417; H5: 586; H6: 564; H7: 629; H8: 213
| 0:03 | 25 | A5: 16953; A6: 17099; A7: 16498; A8: 15677; B5: 15192; B6: 15027; B7: 16051; B8: 10909; C5: 10268; C6: 10342; C7: 10720; C8: 5734; D5: 6380; D6: 6339; D7: 6763; D8: 3074; E5: 3802; E6: 3637; E7: 3918; E8: 1567; F5: 2100; F6: 2051; F7: 2313; F8: 850; G5: 1108; G6: 1122; G7: 1227; G8: 419; H5: 601; H6: 579; H7: 639; H8: 212
| 0:03 | 25 | A5: 17150; A6: 17119; A7: 16528; A8: 15730; B5: 15439; B6: 15233; B7: 16335; B8: 10940; C5: 10485; C6: 10535; C7: 10916; C8: 5754; D5: 6552; D6: 6486; D7: 6907; D8: 3059; E5: 3902; E6: 3746; E7: 4025; E8: 1569; F5: 2165; F6: 2099; F7: 2351; F8: 851; G5: 1138; G6: 1149; G7: 1254; G8: 420; H5: 610; H6: 593; H7: 654; H8: 212
| 0:03 | 25 | A5: 17232; A6: 17296; A7: 16754; A8: 15839; B5: 15669; B6: 15450; B7: 16529; B8: 10965; C5: 10715; C6: 10729; C7: 11134; C8: 5760; D5: 6699; D6: 6627; D7: 7044; D8: 3066; E5: 3996; E6: 3823; E7: 4106; E8: 1558; F5: 2210; F6: 2149; F7: 2410; F8: 847; G5: 1161; G6: 1171; G7: 1285; G8: 419; H5: 627; H6: 613; H7: 674; H8: 212
| 0:03 | 25 | A5: 17328; A6: 17410; A7: 16804; A8: 15686; B5: 15931; B6: 15613; B7: 16930; B8: 10938; C5: 10929; C6: 10913; C7: 11358; C8: 5753; D5: 6834; D6: 6745; D7: 7199; D8: 3064; E5: 4071; E6: 3902; E7: 4198; E8: 1572; F5: 2248; F6: 2205; F7: 2469; F8: 855; G5: 1189; G6: 1202; G7: 1312; G8: 418; H5: 646; H6: 622; H7: 686; H8: 213
| 0:03 | 25 | A5: 17501; A6: 17511; A7: 16877; A8: 15723; B5: 16197; B6: 15855; B7: 17062; B8: 10939; C5: 11098; C6: 11086; C7: 11576; C8: 5768; D5: 6978; D6: 6921; D7: 7341; D8: 3064; E5: 4148; E6: 3985; E7: 4280; E8: 1577; F5: 2304; F6: 2266; F7: 2503; F8: 849; G5: 1212; G6: 1236; G7: 1333; G8: 422; H5: 656; H6: 636; H7: 703; H8: 213
| 0:04 | 25 | A5: 17533; A6: 17602; A7: 17035; A8: 15752; B5: 16429; B6: 15994; B7: 17274; B8: 10980; C5: 11347; C6: 11268; C7: 11772; C8: 5764; D5: 7124; D6: 7033; D7: 7473; D8: 3080; E5: 4266; E6: 4087; E7: 4372; E8: 1578; F5: 2356; F6: 2310; F7: 2549; F8: 854; G5: 1243; G6: 1259; G7: 1360; G8: 418; H5: 677; H6: 654; H7: 711; H8: 213
| 0:04 | 25 | A5: 17527; A6: 17679; A7: 17086; A8: 15754; B5: 16664; B6: 16270; B7: 17557; B8: 10990; C5: 11540; C6: 11487; C7: 11957; C8: 5777; D5: 7263; D6: 7202; D7: 7632; D8: 3081; E5: 4369; E6: 4147; E7: 4449; E8: 1590; F5: 2410; F6: 2361; F7: 2602; F8: 854; G5: 1262; G6: 1292; G7: 1386; G8: 419; H5: 686; H6: 669; H7: 727; H8: 215
| 0:04 | 25 | A5: 17722; A6: 17861; A7: 17186; A8: 15728; B5: 16867; B6: 16442; B7: 17764; B8: 10995; C5: 11698; C6: 11709; C7: 12214; C8: 5798; D5: 7387; D6: 7293; D7: 7767; D8: 3076; E5: 4441; E6: 4245; E7: 4543; E8: 1581; F5: 2458; F6: 2422; F7: 2671; F8: 856; G5: 1298; G6: 1310; G7: 1416; G8: 420; H5: 704; H6: 677; H7: 748; H8: 214
| 0:04 | 25 | A5: 17785; A6: 17879; A7: 17424; A8: 15791; B5: 17160; B6: 16559; B7: 18055; B8: 10999; C5: 11873; C6: 11852; C7: 12417; C8: 5797; D5: 7543; D6: 7438; D7: 7886; D8: 3075; E5: 4533; E6: 4363; E7: 4626; E8: 1580; F5: 2507; F6: 2461; F7: 2707; F8: 850; G5: 1324; G6: 1346; G7: 1446; G8: 419; H5: 717; H6: 693; H7: 762; H8: 215
| 0:04 | 25 | A5: 17822; A6: 17968; A7: 17459; A8: 15762; B5: 17298; B6: 16791; B7: 18272; B8: 10976; C5: 12124; C6: 12093; C7: 12580; C8: 5802; D5: 7696; D6: 7567; D7: 8085; D8: 3073; E5: 4614; E6: 4421; E7: 4688; E8: 1583; F5: 2547; F6: 2508; F7: 2751; F8: 856; G5: 1347; G6: 1365; G7: 1469; G8: 423; H5: 733; H6: 705; H7: 778; H8: 216
Results
|  | 1 | 2 | 3 | 4 | 5 | 6 | 7 | 8 | 9 | 10 | 11 | 12
| A | ????? | ????? | ????? | ????? | 955500 | 885750 | 933750 | -177750 | ????? | ????? | ????? | ????? | Max V [365,445]
|  | ????? | ????? | ????? | ????? | 0.977 | 0.981 | 0.944 | 0.625 | ????? | ????? | ????? | ????? | R-Squared [365,445]
|  | ????? | ????? | ????? | ????? | 0:03 | 0:03 | 0:04 | 0:00 | ????? | ????? | ????? | ????? | t at Max V [365,445]
|  | ????? | ????? | ????? | ????? | 0:01 | 0:01 | 0:01 | ????? | ????? | ????? | ????? | ????? | Lagtime [365,445]
| B | ????? | ????? | ????? | ????? | 1881000 | 1565250 | 1962750 | 225000 | ????? | ????? | ????? | ????? | Max V [365,445]
|  | ????? | ????? | ????? | ????? | 0.999 | 0.993 | 0.982 | 0.872 | ????? | ????? | ????? | ????? | R-Squared [365,445]
|  | ????? | ????? | ????? | ????? | 0:03 | 0:02 | 0:03 | 0:03 | ????? | ????? | ????? | ????? | t at Max V [365,445]
|  | ????? | ????? | ????? | ????? | 0:01 | 0:00 | 0:00 | 0:02 | ????? | ????? | ????? | ????? | Lagtime [365,445]
| C | ????? | ????? | ????? | ????? | 1619250 | 1512750 | 1621500 | 127500 | ????? | ????? | ????? | ????? | Max V [365,445]
|  | ????? | ????? | ????? | ????? | 0.999 | 0.999 | 0.999 | 0.74 | ????? | ????? | ????? | ????? | R-Squared [365,445]
|  | ????? | ????? | ????? | ????? | 0:03 | 0:02 | 0:02 | 0:02 | ????? | ????? | ????? | ????? | t at Max V [365,445]
|  | ????? | ????? | ????? | ????? | 0:00 | 0:00 | 0:00 | 0:02 | ????? | ????? | ????? | ????? | Lagtime [365,445]
| D | ????? | ????? | ????? | ????? | 1169250 | 1109250 | 1159500 | 48000 | ????? | ????? | ????? | ????? | Max V [365,445]
|  | ????? | ????? | ????? | ????? | 0.999 | 0.997 | 1 | 0.579 | ????? | ????? | ????? | ????? | R-Squared [365,445]
|  | ????? | ????? | ????? | ????? | 0:01 | 0:02 | 0:01 | 0:02 | ????? | ????? | ????? | ????? | t at Max V [365,445]
|  | ????? | ????? | ????? | ????? | 0:00 | 0:00 | 0:00 | 0:02 | ????? | ????? | ????? | ????? | Lagtime [365,445]
| E | ????? | ????? | ????? | ????? | 779250 | 721500 | 776250 | 52500 | ????? | ????? | ????? | ????? | Max V [365,445]
|  | ????? | ????? | ????? | ????? | 1 | 0.998 | 0.999 | 0.914 | ????? | ????? | ????? | ????? | R-Squared [365,445]
|  | ????? | ????? | ????? | ????? | 0:01 | 0:02 | 0:00 | 0:03 | ????? | ????? | ????? | ????? | t at Max V [365,445]
|  | ????? | ????? | ????? | ????? | 0:00 | 0:00 | ????? | 0:02 | ????? | ????? | ????? | ????? | Lagtime [365,445]
| F | ????? | ????? | ????? | ????? | 468000 | 435000 | 500250 | 25500 | ????? | ????? | ????? | ????? | Max V [365,445]
|  | ????? | ????? | ????? | ????? | 0.999 | 0.999 | 0.999 | 0.895 | ????? | ????? | ????? | ????? | R-Squared [365,445]
|  | ????? | ????? | ????? | ????? | 0:00 | 0:01 | 0:01 | 0:00 | ????? | ????? | ????? | ????? | t at Max V [365,445]
|  | ????? | ????? | ????? | ????? | ????? | 0:00 | 0:00 | 0:00 | ????? | ????? | ????? | ????? | Lagtime [365,445]
| G | ????? | ????? | ????? | ????? | 244500 | 238500 | 267750 | 8250 | ????? | ????? | ????? | ????? | Max V [365,445]
|  | ????? | ????? | ????? | ????? | 0.999 | 1 | 0.999 | 0.369 | ????? | ????? | ????? | ????? | R-Squared [365,445]
|  | ????? | ????? | ????? | ????? | 0:00 | 0:00 | 0:01 | 0:01 | ????? | ????? | ????? | ????? | t at Max V [365,445]
|  | ????? | ????? | ????? | ????? | ????? | 0:00 | 0:00 | 0:01 | ????? | ????? | ????? | ????? | Lagtime [365,445]
| H | ????? | ????? | ????? | ????? | 134250 | 135750 | 138000 | 4500 | ????? | ????? | ????? | ????? | Max V [365,445]
|  | ????? | ????? | ????? | ????? | 0.998 | 0.996 | 0.997 | 0.75 | ????? | ????? | ????? | ????? | R-Squared [365,445]
|  | ????? | ????? | ????? | ????? | 0:00 | 0:01 | 0:02 | 0:01 | ????? | ????? | ????? | ????? | t at Max V [365,445]
|  | ????? | ????? | ????? | ????? | 0:00 | 0:00 | 0:00 | 0:01 | ????? | ????? | ????? | ????? | Lagtime [365,445]