## Plate 1 - Sheet1
Software Version | 3.14.03
Experiment File Path: | 250327_B5_1xZn_kinetics_500nM___phenylacetate_subst_25C_5min_10x_zn_144uMsubstLadder.xpt
Protocol File Path: | 240830_kinetics_4mu_PA_RIGHT_HALF_starting_a9.prt
Plate Number | Plate 1
Date | 2025-03-27
Time | 23:04
Reader Type: | Synergy Neo2
Reader Serial Number: | 21062324
Reading Type | Reader
Procedure Details
Plate Type | Costar 96 half area black opaque
Eject plate on completion
Set Temperature | Setpoint 25°C, Gradient 0 °C
Preheat before moving to next step
Shake | Orbital: 0:03 (MM:SS)
Frequency: 282 cpm (3 mm)
Start Kinetic | Runtime 0:04:00 (HH:MM:SS), Interval 0:00:08, 31 Reads
Read | Fluorescence Endpoint
A9..H12
Filter Set 1
Excitation: 365/20, Emission: 445/20
Optics: Top, Gain: 50
Light Source: Xenon Flash, Lamp Energy: Low, Standard Dynamic Range
Read Speed: Normal, Delay: 0 msec, Measurements/Data Point: 10
Read Height: 4.5 mm
End Kinetic
Plate Out
Set Temperature | Setpoint 25°C, Gradient 0 °C
Results
Min Temperature: | 25
Max Temperature: | 25
|  | 1 | 2 | 3 | 4 | 5 | 6 | 7 | 8 | 9 | 10 | 11 | 12
| A | [12 empty] | Bitmap [365,445]
| B | [12 empty] | Bitmap [365,445]
| C | [12 empty] | Bitmap [365,445]
| D | [12 empty] | Bitmap [365,445]
| E | [12 empty] | Bitmap [365,445]
| F | [12 empty] | Bitmap [365,445]
| G | [12 empty] | Bitmap [365,445]
| H | [12 empty] | Bitmap [365,445]
365445
| Time | T° 365,445 | A1 | A2 | A3 | A4 | A5 | A6 | A7 | A8 | A9 | A10 | A11 | A12 | B1 | B2 | B3 | B4 | B5 | B6 | B7 | B8 | B9 | B10 | B11 | B12 | C1 | C2 | C3 | C4 | C5 | C6 | C7 | C8 | C9 | C10 | C11 | C12 | D1 | D2 | D3 | D4 | D5 | D6 | D7 | D8 | D9 | D10 | D11 | D12 | E1 | E2 | E3 | E4 | E5 | E6 | E7 | E8 | E9 | E10 | E11 | E12 | F1 | F2 | F3 | F4 | F5 | F6 | F7 | F8 | F9 | F10 | F11 | F12 | G1 | G2 | G3 | G4 | G5 | G6 | G7 | G8 | G9 | G10 | G11 | G12 | H1 | H2 | H3 | H4 | H5 | H6 | H7 | H8 | H9 | H10 | H11 | H12
| 0:00 | 25 | A9: 20552; A10: 20730; A11: 20199; A12: 20877; B9: 12303; B10: 12769; B11: 12916; B12: 12501; C9: 7276; C10: 7571; C11: 7816; C12: 7029; D9: 4138; D10: 4286; D11: 4549; D12: 3782; E9: 2040; E10: 2182; E11: 2319; E12: 1824; F9: 1035; F10: 1087; F11: 1154; F12: 894; G9: 505; G10: 546; G11: 581; G12: 431; H9: 276; H10: 284; H11: 310; H12: 228
| 0:00 | 25 | A9: 20540; A10: 20772; A11: 20368; A12: 20807; B9: 12460; B10: 12995; B11: 13113; B12: 12481; C9: 7530; C10: 7770; C11: 8058; C12: 6973; D9: 4351; D10: 4478; D11: 4746; D12: 3766; E9: 2167; E10: 2317; E11: 2460; E12: 1825; F9: 1113; F10: 1163; F11: 1222; F12: 904; G9: 543; G10: 593; G11: 626; G12: 432; H9: 295; H10: 305; H11: 333; H12: 227
| 0:00 | 25 | A9: 20790; A10: 20971; A11: 20437; A12: 20716; B9: 12654; B10: 13133; B11: 13288; B12: 12559; C9: 7842; C10: 8037; C11: 8319; C12: 6968; D9: 4552; D10: 4691; D11: 4960; D12: 3745; E9: 2306; E10: 2440; E11: 2592; E12: 1833; F9: 1187; F10: 1230; F11: 1285; F12: 899; G9: 587; G10: 628; G11: 668; G12: 435; H9: 321; H10: 330; H11: 351; H12: 227
| 0:00 | 25 | A9: 20942; A10: 21080; A11: 20613; A12: 20726; B9: 12893; B10: 13297; B11: 13508; B12: 12533; C9: 8126; C10: 8286; C11: 8574; C12: 7016; D9: 4727; D10: 4891; D11: 5143; D12: 3754; E9: 2436; E10: 2579; E11: 2726; E12: 1837; F9: 1256; F10: 1293; F11: 1346; F12: 900; G9: 628; G10: 670; G11: 699; G12: 432; H9: 341; H10: 349; H11: 371; H12: 226
| 0:01 | 25 | A9: 21085; A10: 21223; A11: 20584; A12: 20762; B9: 13079; B10: 13496; B11: 13714; B12: 12455; C9: 8396; C10: 8489; C11: 8820; C12: 6974; D9: 4938; D10: 5064; D11: 5336; D12: 3770; E9: 2561; E10: 2700; E11: 2841; E12: 1833; F9: 1315; F10: 1350; F11: 1412; F12: 903; G9: 666; G10: 709; G11: 731; G12: 435; H9: 364; H10: 363; H11: 388; H12: 226
| 0:01 | 25 | A9: 21271; A10: 21424; A11: 20945; A12: 20790; B9: 13264; B10: 13652; B11: 14006; B12: 12524; C9: 8623; C10: 8690; C11: 9054; C12: 6996; D9: 5124; D10: 5248; D11: 5503; D12: 3778; E9: 2676; E10: 2824; E11: 2956; E12: 1833; F9: 1380; F10: 1416; F11: 1469; F12: 898; G9: 702; G10: 744; G11: 772; G12: 434; H9: 387; H10: 385; H11: 408; H12: 228
| 0:01 | 25 | A9: 21406; A10: 21529; A11: 20938; A12: 20742; B9: 13556; B10: 13760; B11: 14180; B12: 12594; C9: 8861; C10: 8906; C11: 9291; C12: 7031; D9: 5338; D10: 5406; D11: 5669; D12: 3770; E9: 2772; E10: 2922; E11: 3060; E12: 1851; F9: 1447; F10: 1467; F11: 1528; F12: 907; G9: 741; G10: 783; G11: 799; G12: 436; H9: 403; H10: 403; H11: 428; H12: 226
| 0:01 | 25 | A9: 21528; A10: 21674; A11: 21202; A12: 20554; B9: 13742; B10: 13962; B11: 14377; B12: 12577; C9: 9171; C10: 9060; C11: 9508; C12: 7010; D9: 5506; D10: 5580; D11: 5871; D12: 3780; E9: 2892; E10: 3052; E11: 3192; E12: 1859; F9: 1502; F10: 1527; F11: 1573; F12: 905; G9: 775; G10: 820; G11: 827; G12: 435; H9: 422; H10: 420; H11: 445; H12: 227
| 0:01 | 25 | A9: 21719; A10: 22030; A11: 21324; A12: 20511; B9: 14000; B10: 14084; B11: 14580; B12: 12604; C9: 9377; C10: 9297; C11: 9763; C12: 7022; D9: 5674; D10: 5710; D11: 6054; D12: 3782; E9: 3013; E10: 3133; E11: 3285; E12: 1866; F9: 1568; F10: 1571; F11: 1625; F12: 902; G9: 809; G10: 850; G11: 858; G12: 433; H9: 441; H10: 440; H11: 463; H12: 228
| 0:01 | 25 | A9: 21796; A10: 22063; A11: 21488; A12: 20618; B9: 14209; B10: 14335; B11: 14839; B12: 12563; C9: 9634; C10: 9489; C11: 9932; C12: 7030; D9: 5835; D10: 5864; D11: 6247; D12: 3786; E9: 3119; E10: 3255; E11: 3393; E12: 1876; F9: 1621; F10: 1627; F11: 1684; F12: 913; G9: 841; G10: 882; G11: 890; G12: 438; H9: 462; H10: 457; H11: 477; H12: 224
| 0:01 | 25 | A9: 21978; A10: 22344; A11: 21750; A12: 20768; B9: 14423; B10: 14498; B11: 15022; B12: 12561; C9: 9897; C10: 9709; C11: 10168; C12: 7012; D9: 6015; D10: 6027; D11: 6404; D12: 3794; E9: 3212; E10: 3347; E11: 3502; E12: 1875; F9: 1680; F10: 1685; F11: 1726; F12: 905; G9: 876; G10: 907; G11: 920; G12: 437; H9: 481; H10: 471; H11: 494; H12: 226
| 0:02 | 25 | A9: 22200; A10: 22470; A11: 21887; A12: 20814; B9: 14615; B10: 14692; B11: 15162; B12: 12596; C9: 10160; C10: 9871; C11: 10371; C12: 7042; D9: 6128; D10: 6188; D11: 6544; D12: 3792; E9: 3338; E10: 3439; E11: 3588; E12: 1878; F9: 1731; F10: 1744; F11: 1784; F12: 908; G9: 900; G10: 940; G11: 944; G12: 437; H9: 497; H10: 488; H11: 509; H12: 230
| 0:02 | 25 | A9: 22295; A10: 22859; A11: 22237; A12: 20872; B9: 14804; B10: 14872; B11: 15375; B12: 12568; C9: 10320; C10: 10062; C11: 10561; C12: 7072; D9: 6281; D10: 6338; D11: 6722; D12: 3795; E9: 3426; E10: 3542; E11: 3686; E12: 1888; F9: 1796; F10: 1786; F11: 1824; F12: 911; G9: 934; G10: 974; G11: 974; G12: 436; H9: 515; H10: 503; H11: 526; H12: 226
| 0:02 | 25 | A9: 22496; A10: 22876; A11: 22344; A12: 20826; B9: 14975; B10: 14968; B11: 15534; B12: 12607; C9: 10574; C10: 10168; C11: 10799; C12: 7082; D9: 6452; D10: 6459; D11: 6884; D12: 3800; E9: 3503; E10: 3616; E11: 3801; E12: 1899; F9: 1855; F10: 1831; F11: 1892; F12: 910; G9: 966; G10: 1005; G11: 995; G12: 436; H9: 531; H10: 519; H11: 542; H12: 228
| 0:02 | 25 | A9: 22626; A10: 23171; A11: 22446; A12: 20887; B9: 15235; B10: 15232; B11: 15742; B12: 12633; C9: 10807; C10: 10426; C11: 11003; C12: 6995; D9: 6596; D10: 6637; D11: 7061; D12: 3795; E9: 3599; E10: 3704; E11: 3894; E12: 1899; F9: 1902; F10: 1886; F11: 1922; F12: 908; G9: 992; G10: 1028; G11: 1029; G12: 437; H9: 548; H10: 535; H11: 558; H12: 228
| 0:02 | 25 | A9: 22826; A10: 23316; A11: 22785; A12: 20839; B9: 15454; B10: 15351; B11: 15988; B12: 12670; C9: 11005; C10: 10590; C11: 11251; C12: 7059; D9: 6785; D10: 6794; D11: 7207; D12: 3797; E9: 3708; E10: 3805; E11: 3997; E12: 1894; F9: 1943; F10: 1925; F11: 1960; F12: 913; G9: 1032; G10: 1053; G11: 1055; G12: 440; H9: 562; H10: 552; H11: 572; H12: 227
| 0:02 | 25 | A9: 22936; A10: 23521; A11: 22950; A12: 20911; B9: 15577; B10: 15519; B11: 16166; B12: 12645; C9: 11230; C10: 10772; C11: 11431; C12: 7094; D9: 6880; D10: 6932; D11: 7314; D12: 3813; E9: 3778; E10: 3899; E11: 4066; E12: 1909; F9: 2002; F10: 1971; F11: 1998; F12: 914; G9: 1053; G10: 1080; G11: 1071; G12: 438; H9: 583; H10: 557; H11: 584; H12: 227
| 0:02 | 25 | A9: 23103; A10: 23626; A11: 23070; A12: 20901; B9: 15822; B10: 15701; B11: 16403; B12: 12649; C9: 11457; C10: 10965; C11: 11596; C12: 7070; D9: 7048; D10: 6984; D11: 7461; D12: 3806; E9: 3873; E10: 3970; E11: 4161; E12: 1905; F9: 2056; F10: 2022; F11: 2047; F12: 908; G9: 1084; G10: 1109; G11: 1098; G12: 441; H9: 597; H10: 581; H11: 601; H12: 226
| 0:02 | 25 | A9: 23249; A10: 23885; A11: 23200; A12: 20980; B9: 16023; B10: 15915; B11: 16556; B12: 12650; C9: 11686; C10: 11088; C11: 11744; C12: 7065; D9: 7195; D10: 7215; D11: 7643; D12: 3815; E9: 3961; E10: 4050; E11: 4254; E12: 1910; F9: 2089; F10: 2057; F11: 2088; F12: 917; G9: 1112; G10: 1130; G11: 1116; G12: 437; H9: 612; H10: 584; H11: 617; H12: 228
| 0:03 | 25 | A9: 23364; A10: 24093; A11: 23439; A12: 21014; B9: 16245; B10: 16072; B11: 16827; B12: 12698; C9: 11860; C10: 11252; C11: 11983; C12: 7038; D9: 7312; D10: 7306; D11: 7744; D12: 3826; E9: 4053; E10: 4156; E11: 4321; E12: 1924; F9: 2132; F10: 2094; F11: 2137; F12: 913; G9: 1133; G10: 1159; G11: 1145; G12: 441; H9: 626; H10: 603; H11: 627; H12: 230
| 0:03 | 25 | A9: 23556; A10: 24207; A11: 23776; A12: 20941; B9: 16384; B10: 16283; B11: 16971; B12: 12657; C9: 12088; C10: 11443; C11: 12189; C12: 7072; D9: 7453; D10: 7496; D11: 7882; D12: 3820; E9: 4118; E10: 4228; E11: 4410; E12: 1902; F9: 2176; F10: 2140; F11: 2156; F12: 925; G9: 1161; G10: 1180; G11: 1162; G12: 445; H9: 645; H10: 615; H11: 641; H12: 232
| 0:03 | 25 | A9: 23777; A10: 24600; A11: 23813; A12: 20968; B9: 16585; B10: 16366; B11: 17197; B12: 12666; C9: 12247; C10: 11584; C11: 12418; C12: 7078; D9: 7569; D10: 7616; D11: 8057; D12: 3814; E9: 4208; E10: 4287; E11: 4477; E12: 1927; F9: 2225; F10: 2169; F11: 2202; F12: 919; G9: 1186; G10: 1208; G11: 1183; G12: 441; H9: 659; H10: 625; H11: 654; H12: 229
| 0:03 | 25 | A9: 23843; A10: 24637; A11: 24063; A12: 20995; B9: 16875; B10: 16600; B11: 17410; B12: 12717; C9: 12394; C10: 11706; C11: 12583; C12: 7071; D9: 7719; D10: 7726; D11: 8194; D12: 3820; E9: 4279; E10: 4391; E11: 4587; E12: 1926; F9: 2267; F10: 2216; F11: 2239; F12: 920; G9: 1209; G10: 1230; G11: 1211; G12: 444; H9: 673; H10: 641; H11: 670; H12: 229
| 0:03 | 25 | A9: 24062; A10: 25030; A11: 24171; A12: 21015; B9: 16994; B10: 16804; B11: 17588; B12: 12742; C9: 12594; C10: 11858; C11: 12748; C12: 7095; D9: 7846; D10: 7876; D11: 8298; D12: 3836; E9: 4363; E10: 4457; E11: 4648; E12: 1922; F9: 2307; F10: 2257; F11: 2272; F12: 917; G9: 1239; G10: 1254; G11: 1227; G12: 444; H9: 690; H10: 649; H11: 675; H12: 228
| 0:03 | 25 | A9: 24175; A10: 25088; A11: 24270; A12: 20985; B9: 17256; B10: 16928; B11: 17769; B12: 12742; C9: 12843; C10: 12039; C11: 12934; C12: 7083; D9: 7962; D10: 7979; D11: 8388; D12: 3847; E9: 4441; E10: 4527; E11: 4728; E12: 1914; F9: 2346; F10: 2296; F11: 2313; F12: 925; G9: 1258; G10: 1270; G11: 1247; G12: 443; H9: 705; H10: 665; H11: 685; H12: 230
| 0:03 | 25 | A9: 24473; A10: 25343; A11: 24779; A12: 21096; B9: 17383; B10: 17146; B11: 17938; B12: 12731; C9: 13006; C10: 12220; C11: 13107; C12: 7144; D9: 8079; D10: 8185; D11: 8524; D12: 3840; E9: 4500; E10: 4588; E11: 4806; E12: 1924; F9: 2379; F10: 2328; F11: 2333; F12: 917; G9: 1283; G10: 1287; G11: 1267; G12: 442; H9: 717; H10: 670; H11: 699; H12: 226
| 0:04 | 25 | A9: 24436; A10: 25554; A11: 24781; A12: 21110; B9: 17569; B10: 17273; B11: 18133; B12: 12760; C9: 13212; C10: 12378; C11: 13321; C12: 7097; D9: 8203; D10: 8216; D11: 8659; D12: 3832; E9: 4576; E10: 4670; E11: 4878; E12: 1930; F9: 2429; F10: 2358; F11: 2373; F12: 921; G9: 1293; G10: 1309; G11: 1280; G12: 443; H9: 731; H10: 690; H11: 709; H12: 230
| 0:04 | 25 | A9: 24710; A10: 25738; A11: 24943; A12: 21161; B9: 17734; B10: 17472; B11: 18368; B12: 12764; C9: 13398; C10: 12470; C11: 13510; C12: 7141; D9: 8297; D10: 8313; D11: 8759; D12: 3858; E9: 4654; E10: 4743; E11: 4950; E12: 1935; F9: 2472; F10: 2405; F11: 2411; F12: 923; G9: 1323; G10: 1329; G11: 1296; G12: 445; H9: 740; H10: 692; H11: 720; H12: 231
| 0:04 | 25 | A9: 24888; A10: 25947; A11: 25206; A12: 21151; B9: 17989; B10: 17682; B11: 18518; B12: 12764; C9: 13579; C10: 12687; C11: 13634; C12: 7108; D9: 8417; D10: 8487; D11: 8864; D12: 3826; E9: 4719; E10: 4821; E11: 5007; E12: 1936; F9: 2505; F10: 2427; F11: 2434; F12: 920; G9: 1345; G10: 1347; G11: 1316; G12: 443; H9: 748; H10: 707; H11: 737; H12: 229
| 0:04 | 25 | A9: 25148; A10: 26188; A11: 25391; A12: 21114; B9: 18172; B10: 17847; B11: 18701; B12: 12752; C9: 13770; C10: 12784; C11: 13822; C12: 7139; D9: 8540; D10: 8573; D11: 9014; D12: 3859; E9: 4779; E10: 4885; E11: 5088; E12: 1941; F9: 2541; F10: 2464; F11: 2480; F12: 927; G9: 1368; G10: 1369; G11: 1343; G12: 447; H9: 760; H10: 708; H11: 745; H12: 232
| 0:04 | 25 | A9: 25237; A10: 26585; A11: 25544; A12: 21230; B9: 18353; B10: 18030; B11: 18884; B12: 12773; C9: 13896; C10: 12997; C11: 13987; C12: 7100; D9: 8632; D10: 8693; D11: 9120; D12: 3850; E9: 4875; E10: 4970; E11: 5160; E12: 1948; F9: 2578; F10: 2498; F11: 2506; F12: 921; G9: 1381; G10: 1387; G11: 1352; G12: 445; H9: 779; H10: 724; H11: 751; H12: 228
Results
|  | 1 | 2 | 3 | 4 | 5 | 6 | 7 | 8 | 9 | 10 | 11 | 12
| A | ????? | ????? | ????? | ????? | ????? | ????? | ????? | ????? | 1530000 | 1884000 | 1668750 | 688500 | Max V [365,445]
|  | ????? | ????? | ????? | ????? | ????? | ????? | ????? | ????? | 0.979 | 0.974 | 0.98 | 0.955 | R-Squared [365,445]
|  | ????? | ????? | ????? | ????? | ????? | ????? | ????? | ????? | 0:04 | 0:04 | 0:01 | 0:01 | t at Max V [365,445]
|  | ????? | ????? | ????? | ????? | ????? | ????? | ????? | ????? | 0:01 | 0:01 | 0:00 | 0:02 | Lagtime [365,445]
| B | ????? | ????? | ????? | ????? | ????? | ????? | ????? | ????? | 1750500 | 1449750 | 1711500 | 263250 | Max V [365,445]
|  | ????? | ????? | ????? | ????? | ????? | ????? | ????? | ????? | 0.996 | 0.995 | 0.995 | 0.806 | R-Squared [365,445]
|  | ????? | ????? | ????? | ????? | ????? | ????? | ????? | ????? | 0:01 | 0:01 | 0:01 | 0:01 | t at Max V [365,445]
|  | ????? | ????? | ????? | ????? | ????? | ????? | ????? | ????? | 0:00 | 0:00 | 0:00 | 0:01 | Lagtime [365,445]
| C | ????? | ????? | ????? | ????? | ????? | ????? | ????? | ????? | 2127000 | 1764000 | 1893000 | 123000 | Max V [365,445]
|  | ????? | ????? | ????? | ????? | ????? | ????? | ????? | ????? | 0.999 | 0.998 | 1 | 0.794 | R-Squared [365,445]
|  | ????? | ????? | ????? | ????? | ????? | ????? | ????? | ????? | 0:00 | 0:00 | 0:00 | 0:02 | t at Max V [365,445]
|  | ????? | ????? | ????? | ????? | ????? | ????? | ????? | ????? | 0:00 | 0:00 | 0:00 | 0:01 | Lagtime [365,445]
| D | ????? | ????? | ????? | ????? | ????? | ????? | ????? | ????? | 1482000 | 1476750 | 1478250 | 59250 | Max V [365,445]
|  | ????? | ????? | ????? | ????? | ????? | ????? | ????? | ????? | 0.999 | 0.999 | 0.999 | 0.809 | R-Squared [365,445]
|  | ????? | ????? | ????? | ????? | ????? | ????? | ????? | ????? | 0:00 | 0:00 | 0:00 | 0:03 | t at Max V [365,445]
|  | ????? | ????? | ????? | ????? | ????? | ????? | ????? | ????? | ????? | ????? | ????? | 0:02 | Lagtime [365,445]
| E | ????? | ????? | ????? | ????? | ????? | ????? | ????? | ????? | 983250 | 973500 | 982500 | 75750 | Max V [365,445]
|  | ????? | ????? | ????? | ????? | ????? | ????? | ????? | ????? | 1 | 1 | 0.999 | 0.964 | R-Squared [365,445]
|  | ????? | ????? | ????? | ????? | ????? | ????? | ????? | ????? | 0:00 | 0:00 | 0:00 | 0:01 | t at Max V [365,445]
|  | ????? | ????? | ????? | ????? | ????? | ????? | ????? | ????? | 0:00 | ????? | ????? | 0:01 | Lagtime [365,445]
| F | ????? | ????? | ????? | ????? | ????? | ????? | ????? | ????? | 527250 | 492000 | 480000 | 22500 | Max V [365,445]
|  | ????? | ????? | ????? | ????? | ????? | ????? | ????? | ????? | 0.997 | 0.997 | 1 | 0.551 | R-Squared [365,445]
|  | ????? | ????? | ????? | ????? | ????? | ????? | ????? | ????? | 0:00 | 0:00 | 0:00 | 0:03 | t at Max V [365,445]
|  | ????? | ????? | ????? | ????? | ????? | ????? | ????? | ????? | ????? | ????? | ????? | 0:02 | Lagtime [365,445]
| G | ????? | ????? | ????? | ????? | ????? | ????? | ????? | ????? | 305250 | 302250 | 279750 | 10500 | Max V [365,445]
|  | ????? | ????? | ????? | ????? | ????? | ????? | ????? | ????? | 0.999 | 0.998 | 0.993 | 0.5 | R-Squared [365,445]
|  | ????? | ????? | ????? | ????? | ????? | ????? | ????? | ????? | 0:00 | 0:00 | 0:00 | 0:02 | t at Max V [365,445]
|  | ????? | ????? | ????? | ????? | ????? | ????? | ????? | ????? | 0:00 | ????? | ????? | 0:02 | Lagtime [365,445]
| H | ????? | ????? | ????? | ????? | ????? | ????? | ????? | ????? | 170250 | 151500 | 145500 | 10500 | Max V [365,445]
|  | ????? | ????? | ????? | ????? | ????? | ????? | ????? | ????? | 0.999 | 0.991 | 0.997 | 0.845 | R-Squared [365,445]
|  | ????? | ????? | ????? | ????? | ????? | ????? | ????? | ????? | 0:00 | 0:00 | 0:00 | 0:02 | t at Max V [365,445]
|  | ????? | ????? | ????? | ????? | ????? | ????? | ????? | ????? | 0:00 | ????? | ????? | 0:02 | Lagtime [365,445]