## Plate 1 - Sheet1
Software Version | 3.14.03
Experiment File Path: | 250327_H1_1xZn_kinetics_100nM___phenylacetate_subst_25C_5min_10x_zn_144uMsubstLadder.xpt
Protocol File Path: | 240830_kinetics_4mu_PA_LEFT_HALF_starting_a1.prt
Plate Number | Plate 1
Date | 2025-03-27
Time | 19:24
Reader Type: | Synergy Neo2
Reader Serial Number: | 21062324
Reading Type | Reader
Procedure Details
Plate Type | Costar 96 half area black opaque
Eject plate on completion
Set Temperature | Setpoint 25°C, Gradient 0 °C
Preheat before moving to next step
Shake | Orbital: 0:03 (MM:SS)
Frequency: 282 cpm (3 mm)
Start Kinetic | Runtime 0:04:00 (HH:MM:SS), Interval 0:00:08, 31 Reads
Read | Fluorescence Endpoint
A1..H4
Filter Set 1
Excitation: 365/20, Emission: 445/20
Optics: Top, Gain: 50
Light Source: Xenon Flash, Lamp Energy: Low, Standard Dynamic Range
Read Speed: Normal, Delay: 0 msec, Measurements/Data Point: 10
Read Height: 4.5 mm
End Kinetic
Plate Out
Set Temperature | Setpoint 25°C, Gradient 0 °C
Results
Min Temperature: | 25
Max Temperature: | 25
|  | 1 | 2 | 3 | 4 | 5 | 6 | 7 | 8 | 9 | 10 | 11 | 12
| A | [12 empty] | Bitmap [365,445]
| B | [12 empty] | Bitmap [365,445]
| C | [12 empty] | Bitmap [365,445]
| D | [12 empty] | Bitmap [365,445]
| E | [12 empty] | Bitmap [365,445]
| F | [12 empty] | Bitmap [365,445]
| G | [12 empty] | Bitmap [365,445]
| H | [12 empty] | Bitmap [365,445]
365445
| Time | T° 365,445 | A1 | A2 | A3 | A4 | A5 | A6 | A7 | A8 | A9 | A10 | A11 | A12 | B1 | B2 | B3 | B4 | B5 | B6 | B7 | B8 | B9 | B10 | B11 | B12 | C1 | C2 | C3 | C4 | C5 | C6 | C7 | C8 | C9 | C10 | C11 | C12 | D1 | D2 | D3 | D4 | D5 | D6 | D7 | D8 | D9 | D10 | D11 | D12 | E1 | E2 | E3 | E4 | E5 | E6 | E7 | E8 | E9 | E10 | E11 | E12 | F1 | F2 | F3 | F4 | F5 | F6 | F7 | F8 | F9 | F10 | F11 | F12 | G1 | G2 | G3 | G4 | G5 | G6 | G7 | G8 | G9 | G10 | G11 | G12 | H1 | H2 | H3 | H4 | H5 | H6 | H7 | H8 | H9 | H10 | H11 | H12
| 0:00 | 25 | A1: 12385; A2: 12361; A3: 11795; A4: 11596; B1: 6758; B2: 6993; B3: 6878; B4: 6404; C1: 3798; C2: 3999; C3: 3999; C4: 3488; D1: 2039; D2: 2123; D3: 2160; D4: 1858; E1: 1029; E2: 1086; E3: 1151; E4: 900; F1: 559; F2: 587; F3: 631; F4: 478; G1: 287; G2: 295; G3: 317; G4: 240; H1: 149; H2: 150; H3: 167; H4: 121
| 0:00 | 25 | A1: 12472; A2: 12523; A3: 11977; A4: 11612; B1: 6845; B2: 7166; B3: 7042; B4: 6404; C1: 3939; C2: 4194; C3: 4161; C4: 3477; D1: 2133; D2: 2221; D3: 2282; D4: 1874; E1: 1096; E2: 1156; E3: 1218; E4: 901; F1: 604; F2: 626; F3: 672; F4: 477; G1: 311; G2: 319; G3: 337; G4: 239; H1: 173; H2: 162; H3: 179; H4: 122
| 0:00 | 25 | A1: 12655; A2: 12708; A3: 12129; A4: 11550; B1: 7050; B2: 7384; B3: 7235; B4: 6389; C1: 4147; C2: 4393; C3: 4321; C4: 3462; D1: 2253; D2: 2335; D3: 2375; D4: 1875; E1: 1161; E2: 1221; E3: 1292; E4: 892; F1: 648; F2: 671; F3: 715; F4: 477; G1: 336; G2: 339; G3: 358; G4: 239; H1: 175; H2: 172; H3: 189; H4: 121
| 0:00 | 25 | A1: 12825; A2: 12873; A3: 12289; A4: 11564; B1: 7215; B2: 7558; B3: 7432; B4: 6392; C1: 4286; C2: 4561; C3: 4489; C4: 3493; D1: 2357; D2: 2446; D3: 2487; D4: 1886; E1: 1237; E2: 1297; E3: 1360; E4: 902; F1: 687; F2: 711; F3: 754; F4: 475; G1: 357; G2: 360; G3: 380; G4: 241; H1: 188; H2: 183; H3: 198; H4: 122
| 0:01 | 25 | A1: 12967; A2: 13102; A3: 12402; A4: 11603; B1: 7404; B2: 7726; B3: 7616; B4: 6425; C1: 4489; C2: 4720; C3: 4634; C4: 3492; D1: 2459; D2: 2548; D3: 2602; D4: 1885; E1: 1310; E2: 1361; E3: 1433; E4: 899; F1: 735; F2: 753; F3: 792; F4: 480; G1: 378; G2: 381; G3: 400; G4: 241; H1: 202; H2: 196; H3: 211; H4: 123
| 0:01 | 25 | A1: 13116; A2: 13249; A3: 12574; A4: 11615; B1: 7566; B2: 7927; B3: 7786; B4: 6448; C1: 4634; C2: 4936; C3: 4812; C4: 3494; D1: 2563; D2: 2651; D3: 2700; D4: 1902; E1: 1372; E2: 1427; E3: 1496; E4: 910; F1: 774; F2: 791; F3: 828; F4: 478; G1: 403; G2: 402; G3: 421; G4: 242; H1: 218; H2: 203; H3: 225; H4: 124
| 0:01 | 25 | A1: 13289; A2: 13382; A3: 12705; A4: 11607; B1: 7754; B2: 8147; B3: 7977; B4: 6469; C1: 4820; C2: 5100; C3: 4945; C4: 3511; D1: 2688; D2: 2772; D3: 2811; D4: 1896; E1: 1441; E2: 1492; E3: 1560; E4: 905; F1: 810; F2: 829; F3: 867; F4: 477; G1: 426; G2: 420; G3: 437; G4: 240; H1: 222; H2: 214; H3: 232; H4: 123
| 0:01 | 25 | A1: 13408; A2: 13535; A3: 12918; A4: 11587; B1: 7938; B2: 8304; B3: 8124; B4: 6471; C1: 5000; C2: 5244; C3: 5112; C4: 3531; D1: 2797; D2: 2872; D3: 2924; D4: 1890; E1: 1518; E2: 1555; E3: 1630; E4: 908; F1: 853; F2: 862; F3: 904; F4: 478; G1: 444; G2: 438; G3: 457; G4: 245; H1: 233; H2: 223; H3: 242; H4: 124
| 0:01 | 25 | A1: 13573; A2: 13769; A3: 13058; A4: 11683; B1: 8110; B2: 8492; B3: 8306; B4: 6448; C1: 5145; C2: 5400; C3: 5292; C4: 3516; D1: 2889; D2: 2972; D3: 3024; D4: 1909; E1: 1570; E2: 1623; E3: 1687; E4: 910; F1: 901; F2: 902; F3: 938; F4: 481; G1: 467; G2: 458; G3: 474; G4: 244; H1: 246; H2: 235; H3: 251; H4: 122
| 0:01 | 25 | A1: 13739; A2: 13900; A3: 13279; A4: 11647; B1: 8248; B2: 8682; B3: 8507; B4: 6474; C1: 5307; C2: 5575; C3: 5431; C4: 3545; D1: 2997; D2: 3083; D3: 3134; D4: 1907; E1: 1643; E2: 1681; E3: 1744; E4: 912; F1: 941; F2: 938; F3: 979; F4: 484; G1: 491; G2: 475; G3: 493; G4: 246; H1: 256; H2: 243; H3: 262; H4: 122
| 0:01 | 25 | A1: 13851; A2: 14022; A3: 13335; A4: 11719; B1: 8443; B2: 8873; B3: 8717; B4: 6490; C1: 5476; C2: 5741; C3: 5599; C4: 3539; D1: 3106; D2: 3185; D3: 3231; D4: 1915; E1: 1710; E2: 1744; E3: 1809; E4: 911; F1: 974; F2: 981; F3: 1013; F4: 486; G1: 513; G2: 491; G3: 513; G4: 246; H1: 265; H2: 255; H3: 270; H4: 123
| 0:02 | 25 | A1: 14022; A2: 14203; A3: 13560; A4: 11727; B1: 8621; B2: 9019; B3: 8846; B4: 6529; C1: 5667; C2: 5911; C3: 5730; C4: 3557; D1: 3211; D2: 3282; D3: 3345; D4: 1917; E1: 1765; E2: 1805; E3: 1874; E4: 913; F1: 1009; F2: 1017; F3: 1048; F4: 485; G1: 536; G2: 510; G3: 526; G4: 247; H1: 278; H2: 265; H3: 282; H4: 124
| 0:02 | 25 | A1: 14170; A2: 14365; A3: 13715; A4: 11715; B1: 8816; B2: 9203; B3: 9043; B4: 6478; C1: 5826; C2: 6075; C3: 5862; C4: 3549; D1: 3316; D2: 3391; D3: 3456; D4: 1923; E1: 1832; E2: 1874; E3: 1938; E4: 910; F1: 1053; F2: 1053; F3: 1090; F4: 483; G1: 554; G2: 533; G3: 546; G4: 248; H1: 288; H2: 274; H3: 293; H4: 126
| 0:02 | 25 | A1: 14314; A2: 14480; A3: 13878; A4: 11697; B1: 8934; B2: 9406; B3: 9228; B4: 6512; C1: 5988; C2: 6227; C3: 6025; C4: 3559; D1: 3433; D2: 3505; D3: 3546; D4: 1935; E1: 1902; E2: 1936; E3: 1986; E4: 918; F1: 1096; F2: 1081; F3: 1115; F4: 481; G1: 574; G2: 544; G3: 559; G4: 249; H1: 304; H2: 287; H3: 301; H4: 123
| 0:02 | 25 | A1: 14489; A2: 14632; A3: 14014; A4: 11706; B1: 9113; B2: 9607; B3: 9391; B4: 6506; C1: 6155; C2: 6382; C3: 6189; C4: 3561; D1: 3522; D2: 3586; D3: 3647; D4: 1930; E1: 1954; E2: 1999; E3: 2046; E4: 913; F1: 1131; F2: 1122; F3: 1153; F4: 489; G1: 596; G2: 567; G3: 584; G4: 248; H1: 308; H2: 296; H3: 314; H4: 126
| 0:02 | 25 | A1: 14633; A2: 14810; A3: 14180; A4: 11799; B1: 9331; B2: 9780; B3: 9543; B4: 6536; C1: 6320; C2: 6550; C3: 6368; C4: 3576; D1: 3617; D2: 3681; D3: 3770; D4: 1939; E1: 2023; E2: 2054; E3: 2118; E4: 920; F1: 1172; F2: 1153; F3: 1183; F4: 486; G1: 613; G2: 584; G3: 600; G4: 249; H1: 322; H2: 306; H3: 320; H4: 122
| 0:02 | 25 | A1: 14796; A2: 15014; A3: 14287; A4: 11799; B1: 9491; B2: 9944; B3: 9756; B4: 6542; C1: 6485; C2: 6732; C3: 6523; C4: 3582; D1: 3709; D2: 3780; D3: 3864; D4: 1944; E1: 2087; E2: 2111; E3: 2179; E4: 923; F1: 1205; F2: 1195; F3: 1219; F4: 491; G1: 637; G2: 601; G3: 616; G4: 253; H1: 332; H2: 315; H3: 326; H4: 126
| 0:02 | 25 | A1: 14943; A2: 15152; A3: 14519; A4: 11836; B1: 9682; B2: 10143; B3: 9918; B4: 6578; C1: 6635; C2: 6848; C3: 6653; C4: 3603; D1: 3838; D2: 3886; D3: 3979; D4: 1945; E1: 2137; E2: 2176; E3: 2233; E4: 923; F1: 1245; F2: 1228; F3: 1249; F4: 488; G1: 661; G2: 622; G3: 630; G4: 251; H1: 343; H2: 322; H3: 334; H4: 125
| 0:02 | 25 | A1: 15117; A2: 15263; A3: 14674; A4: 11854; B1: 9842; B2: 10275; B3: 10087; B4: 6597; C1: 6796; C2: 7073; C3: 6781; C4: 3612; D1: 3934; D2: 3988; D3: 4079; D4: 1950; E1: 2217; E2: 2234; E3: 2291; E4: 923; F1: 1279; F2: 1257; F3: 1291; F4: 487; G1: 679; G2: 637; G3: 647; G4: 251; H1: 354; H2: 335; H3: 345; H4: 127
| 0:03 | 25 | A1: 15218; A2: 15459; A3: 14874; A4: 11857; B1: 10016; B2: 10474; B3: 10279; B4: 6587; C1: 6980; C2: 7199; C3: 6948; C4: 3594; D1: 4029; D2: 4099; D3: 4158; D4: 1954; E1: 2271; E2: 2284; E3: 2353; E4: 928; F1: 1323; F2: 1292; F3: 1321; F4: 491; G1: 697; G2: 655; G3: 664; G4: 252; H1: 361; H2: 345; H3: 356; H4: 125
| 0:03 | 25 | A1: 15311; A2: 15680; A3: 15010; A4: 11831; B1: 10177; B2: 10715; B3: 10519; B4: 6592; C1: 7089; C2: 7329; C3: 7100; C4: 3619; D1: 4142; D2: 4177; D3: 4276; D4: 1969; E1: 2327; E2: 2355; E3: 2406; E4: 923; F1: 1356; F2: 1332; F3: 1354; F4: 493; G1: 720; G2: 674; G3: 679; G4: 254; H1: 376; H2: 351; H3: 367; H4: 128
| 0:03 | 25 | A1: 15485; A2: 15770; A3: 15189; A4: 11922; B1: 10351; B2: 10849; B3: 10652; B4: 6636; C1: 7289; C2: 7486; C3: 7305; C4: 3625; D1: 4244; D2: 4281; D3: 4370; D4: 1956; E1: 2386; E2: 2406; E3: 2459; E4: 930; F1: 1391; F2: 1360; F3: 1392; F4: 492; G1: 734; G2: 689; G3: 702; G4: 254; H1: 383; H2: 361; H3: 375; H4: 127
| 0:03 | 25 | A1: 15615; A2: 15947; A3: 15330; A4: 11888; B1: 10567; B2: 11069; B3: 10849; B4: 6625; C1: 7452; C2: 7653; C3: 7434; C4: 3636; D1: 4345; D2: 4380; D3: 4470; D4: 1963; E1: 2448; E2: 2478; E3: 2517; E4: 931; F1: 1428; F2: 1396; F3: 1415; F4: 496; G1: 758; G2: 703; G3: 710; G4: 256; H1: 393; H2: 371; H3: 381; H4: 127
| 0:03 | 25 | A1: 15744; A2: 16187; A3: 15581; A4: 11968; B1: 10774; B2: 11218; B3: 11028; B4: 6628; C1: 7627; C2: 7827; C3: 7595; C4: 3634; D1: 4445; D2: 4494; D3: 4568; D4: 1956; E1: 2510; E2: 2520; E3: 2571; E4: 935; F1: 1466; F2: 1438; F3: 1457; F4: 493; G1: 778; G2: 723; G3: 732; G4: 255; H1: 405; H2: 378; H3: 394; H4: 127
| 0:03 | 25 | A1: 15881; A2: 16206; A3: 15687; A4: 11961; B1: 10892; B2: 11419; B3: 11164; B4: 6632; C1: 7782; C2: 7976; C3: 7718; C4: 3638; D1: 4550; D2: 4577; D3: 4666; D4: 1967; E1: 2576; E2: 2582; E3: 2639; E4: 934; F1: 1492; F2: 1456; F3: 1483; F4: 497; G1: 793; G2: 743; G3: 745; G4: 255; H1: 411; H2: 386; H3: 401; H4: 125
| 0:03 | 25 | A1: 16087; A2: 16452; A3: 15851; A4: 12031; B1: 11039; B2: 11611; B3: 11314; B4: 6688; C1: 7909; C2: 8137; C3: 7899; C4: 3650; D1: 4649; D2: 4659; D3: 4760; D4: 1986; E1: 2625; E2: 2639; E3: 2691; E4: 939; F1: 1543; F2: 1493; F3: 1509; F4: 491; G1: 815; G2: 759; G3: 765; G4: 256; H1: 425; H2: 392; H3: 408; H4: 127
| 0:04 | 25 | A1: 16233; A2: 16616; A3: 16017; A4: 11997; B1: 11269; B2: 11757; B3: 11537; B4: 6694; C1: 8086; C2: 8290; C3: 8008; C4: 3650; D1: 4731; D2: 4749; D3: 4873; D4: 1979; E1: 2691; E2: 2700; E3: 2749; E4: 931; F1: 1571; F2: 1532; F3: 1542; F4: 497; G1: 831; G2: 774; G3: 773; G4: 254; H1: 431; H2: 402; H3: 419; H4: 129
| 0:04 | 25 | A1: 16385; A2: 16769; A3: 16215; A4: 12030; B1: 11392; B2: 11971; B3: 11691; B4: 6674; C1: 8224; C2: 8450; C3: 8158; C4: 3665; D1: 4865; D2: 4851; D3: 4948; D4: 1983; E1: 2748; E2: 2757; E3: 2804; E4: 943; F1: 1602; F2: 1554; F3: 1582; F4: 500; G1: 848; G2: 787; G3: 794; G4: 256; H1: 437; H2: 417; H3: 427; H4: 127
| 0:04 | 25 | A1: 16551; A2: 16943; A3: 16334; A4: 12059; B1: 11646; B2: 12159; B3: 11824; B4: 6717; C1: 8402; C2: 8615; C3: 8310; C4: 3669; D1: 4929; D2: 4947; D3: 5058; D4: 1992; E1: 2824; E2: 2804; E3: 2851; E4: 945; F1: 1637; F2: 1591; F3: 1607; F4: 496; G1: 868; G2: 807; G3: 804; G4: 257; H1: 451; H2: 423; H3: 438; H4: 128
| 0:04 | 25 | A1: 16730; A2: 17153; A3: 16499; A4: 12086; B1: 11799; B2: 12285; B3: 12053; B4: 6708; C1: 8555; C2: 8781; C3: 8462; C4: 3676; D1: 5042; D2: 5033; D3: 5168; D4: 2002; E1: 2856; E2: 2860; E3: 2916; E4: 945; F1: 1676; F2: 1627; F3: 1633; F4: 499; G1: 890; G2: 819; G3: 826; G4: 257; H1: 462; H2: 430; H3: 445; H4: 126
| 0:04 | 25 | A1: 16870; A2: 17235; A3: 16644; A4: 12136; B1: 11936; B2: 12472; B3: 12205; B4: 6737; C1: 8682; C2: 8877; C3: 8627; C4: 3694; D1: 5134; D2: 5156; D3: 5234; D4: 1992; E1: 2922; E2: 2928; E3: 2966; E4: 946; F1: 1703; F2: 1653; F3: 1674; F4: 501; G1: 901; G2: 840; G3: 836; G4: 259; H1: 468; H2: 440; H3: 451; H4: 130
Results
|  | 1 | 2 | 3 | 4 | 5 | 6 | 7 | 8 | 9 | 10 | 11 | 12
| A | 1228500 | 1384500 | 1350750 | 278250 | ????? | ????? | ????? | ????? | ????? | ????? | ????? | ????? | Max V [365,445]
|  | 0.996 | 0.997 | 0.993 | 0.892 | ????? | ????? | ????? | ????? | ????? | ????? | ????? | ????? | R-Squared [365,445]
|  | 0:04 | 0:00 | 0:02 | 0:02 | ????? | ????? | ????? | ????? | ????? | ????? | ????? | ????? | t at Max V [365,445]
|  | 0:00 | 0:00 | 0:00 | 0:01 | ????? | ????? | ????? | ????? | ????? | ????? | ????? | ????? | Lagtime [365,445]
| B | 1429500 | 1472250 | 1425000 | 168000 | ????? | ????? | ????? | ????? | ????? | ????? | ????? | ????? | Max V [365,445]
|  | 0.996 | 0.994 | 0.994 | 0.97 | ????? | ????? | ????? | ????? | ????? | ????? | ????? | ????? | R-Squared [365,445]
|  | 0:03 | 0:03 | 0:03 | 0:02 | ????? | ????? | ????? | ????? | ????? | ????? | ????? | ????? | t at Max V [365,445]
|  | 0:00 | 0:00 | 0:00 | 0:01 | ????? | ????? | ????? | ????? | ????? | ????? | ????? | ????? | Lagtime [365,445]
| C | 1319250 | 1358250 | 1248750 | 96750 | ????? | ????? | ????? | ????? | ????? | ????? | ????? | ????? | Max V [365,445]
|  | 0.998 | 0.997 | 1 | 0.977 | ????? | ????? | ????? | ????? | ????? | ????? | ????? | ????? | R-Squared [365,445]
|  | 0:01 | 0:00 | 0:02 | 0:02 | ????? | ????? | ????? | ????? | ????? | ????? | ????? | ????? | t at Max V [365,445]
|  | 0:00 | ????? | 0:00 | 0:01 | ????? | ????? | ????? | ????? | ????? | ????? | ????? | ????? | Lagtime [365,445]
| D | 831750 | 809250 | 816750 | 49500 | ????? | ????? | ????? | ????? | ????? | ????? | ????? | ????? | Max V [365,445]
|  | 0.999 | 0.999 | 0.999 | 0.855 | ????? | ????? | ????? | ????? | ????? | ????? | ????? | ????? | R-Squared [365,445]
|  | 0:01 | 0:01 | 0:00 | 0:00 | ????? | ????? | ????? | ????? | ????? | ????? | ????? | ????? | t at Max V [365,445]
|  | 0:00 | 0:00 | ????? | ????? | ????? | ????? | ????? | ????? | ????? | ????? | ????? | ????? | Lagtime [365,445]
| E | 527250 | 518250 | 529500 | 25500 | ????? | ????? | ????? | ????? | ????? | ????? | ????? | ????? | Max V [365,445]
|  | 0.999 | 0.999 | 1 | 0.638 | ????? | ????? | ????? | ????? | ????? | ????? | ????? | ????? | R-Squared [365,445]
|  | 0:00 | 0:00 | 0:00 | 0:01 | ????? | ????? | ????? | ????? | ????? | ????? | ????? | ????? | t at Max V [365,445]
|  | 0:00 | 0:00 | 0:00 | 0:01 | ????? | ????? | ????? | ????? | ????? | ????? | ????? | ????? | Lagtime [365,445]
| F | 326250 | 312750 | 303000 | 18000 | ????? | ????? | ????? | ????? | ????? | ????? | ????? | ????? | Max V [365,445]
|  | 0.999 | 1 | 0.999 | 0.98 | ????? | ????? | ????? | ????? | ????? | ????? | ????? | ????? | R-Squared [365,445]
|  | 0:00 | 0:00 | 0:00 | 0:01 | ????? | ????? | ????? | ????? | ????? | ????? | ????? | ????? | t at Max V [365,445]
|  | ????? | 0:00 | ????? | 0:01 | ????? | ????? | ????? | ????? | ????? | ????? | ????? | ????? | Lagtime [365,445]
| G | 172500 | 159750 | 157500 | 9750 | ????? | ????? | ????? | ????? | ????? | ????? | ????? | ????? | Max V [365,445]
|  | 1 | 0.999 | 1 | 0.681 | ????? | ????? | ????? | ????? | ????? | ????? | ????? | ????? | R-Squared [365,445]
|  | 0:01 | 0:00 | 0:00 | 0:01 | ????? | ????? | ????? | ????? | ????? | ????? | ????? | ????? | t at Max V [365,445]
|  | 0:00 | ????? | 0:00 | 0:01 | ????? | ????? | ????? | ????? | ????? | ????? | ????? | ????? | Lagtime [365,445]
| H | 93000 | 84750 | 85500 | 7500 | ????? | ????? | ????? | ????? | ????? | ????? | ????? | ????? | Max V [365,445]
|  | 0.976 | 0.998 | 0.991 | 0.893 | ????? | ????? | ????? | ????? | ????? | ????? | ????? | ????? | R-Squared [365,445]
|  | 0:01 | 0:00 | 0:00 | 0:01 | ????? | ????? | ????? | ????? | ????? | ????? | ????? | ????? | t at Max V [365,445]
|  | ????? | 0:00 | 0:00 | 0:01 | ????? | ????? | ????? | ????? | ????? | ????? | ????? | ????? | Lagtime [365,445]